## Instructions
This Excel spreadsheet calculates solid fuel appliance efficiency and heat output in accordance with the procedure specified in CSA B415.1-09. In general the column headings correspond to the variables used in the Standard. All data from a test run are entered on the "Data" sheet. The cells requiring data entry are highlighted. Please note that input data can be entered in either yard/pound or SI units. Select the units in cells F4 and F5 of the "Data" sheet. Particulate emissions determined using the dilution tunnel method should be entered in cell C13 of the "Data" sheet as total grams of emissions. Since oxygen concentrations are calculated for the efficiency determination, entry of measured oxygen data is optional. However, it might be useful to include the measured oxygen values for comparison to the calculated values for diagnostic purposes. A deviation of more than 1 or 2 percentage points can indicate inaccurate CO, CO2, or fuel composition input data. Selection of an appliance type in cell F2 of the "Data" sheet is needed for the air/fuel ratio calculation in accordance with Clause 16.3.5 of the Standard. The "CSA B415.1 Calculations" and "Report" sheets include calculation of efficiencies based on the Lower Heating Value (LHV) of the fuel, which is not required in CSA B415.1-09. The LHV is calculated from the Higher Heating Value (HHV) and fuel composition data in accordance with ASTM E711. The "CSA B415.1 Calculations" sheet is locked and password protected to prevent inadvertent modifications. The "Chart" sheet includes a chart of flue gas composition data and fuel consumption. The range of cells in the "CSA B415.1 Calculations" sheet to be charted or plotted might need to be adjusted to correspond to the number of data points entered. Please report any errors or problems to Tony Joseph at CSA. Tony Joseph A.L.P. (Tony) Joseph Project Manager, Energy & Utilities Canadian Standards Association 5060 Spectrum Way, Suite 100 Mississauga, ON L4W 5N6 Tel: 416-747-4035 Direct Fax: 416-401-6807 E-mail: tony.joseph@csa.ca Spreadsheet created by: Rick Curkeet, PE, Intertek Testing Services, NA Inc. Version 2.2 14 December 2009

## Data
VERSION: | 2.2 | 2009-12-14 | [7 empty] | º
Manufacturer: | SteelTech |  |  | Appliance Type: | Non-Cat | (Cat, Non-Cat, Pellet)
Model: | G400
Date: | 2013-08-01 |  |  | Temp. Units | F | (F or C) | Default Fuel Values
Run: | 6 |  |  | Weight Units | lb | (kg or lb) |  | D. Fir | Oak
Control #: | G101237933 | [5 empty] | HHV (kJ/kg) | 19810 | 19887
Test Duration: | 202 | [5 empty] | %C | 48.73 | 50
Output Category: | 4 |  |  | Fuel Data |  |  | %H | 6.87 | 6.6
[5 empty] | D. Fir |  | %O | 43.9 | 42.9
| Wood Moisture (% wet): | 19.17 |  | HHV | 19887 | kJ/kg | %Ash | 0.5 | 0.5
| Load Weight (lb wet): | 258.04 |  | %C | 50
| Burn Rate (dry kg/h): | 28.1015 |  | %H | 6.6
| Total Particulate Emissions: | 42.306 | g | %O | 42.9
|  |  |  | %Ash | 0.5
| Averages | 0.42664 | 26.8147 | 10.5757 | 240.3484 | 79.9872
Temp. (ºF)
Elapsed | Fuel Weight | Flue Gas Composition (%) |  |  | Flue | Room
Time (min) | Remaining (lb) | CO | CO2 | O2 | Gas | Temp
0 | 258.04 | 6.9808 | 17.4961 | 24.4105 | 159.4028 | 82.5715
1 | 255.7696 | 7.2974 | 19.1602 | 23.7039 | 147.4533 | 81.8571
2 | 255.7598 | 1.9145 | 6.6434 | 27.3415 | 139.7297 | 81.9111
3 | 255.7742 | 0.28406 | 1.9373 | 27.3414 | 133.6977 | 81.8511
4 | 255.7901 | 0.092097 | 1.0916 | 27.3412 | 155.2423 | 81.0648
5 | 254.8211 | 0.065544 | 0.84648 | 27.3411 | 188.1921 | 81.6816
6 | 253.8315 | 0.1933 | 4.4765 | 27.341 | 205.5014 | 80.7247
7 | 251.8533 | 0.29758 | 23.0766 | 25.6156 | 214.0599 | 81.3663
8 | 250.8721 | 1.427 | 27.4417 | 8.9393 | 220.0102 | 81.3792
9 | 249.7627 | 2.3225 | 27.4419 | 5.0638 | 225.4752 | 80.5855
10 | 248.7959 | 2.4133 | 27.4417 | 4.4138 | 230.1559 | 80.9564
11 | 246.895 | 2.059 | 27.4421 | 4.6278 | 232.0053 | 80.4862
12 | 245.9116 | 1.2248 | 27.4417 | 5.31 | 234.4506 | 80.9879
13 | 244.9099 | 0.79746 | 27.4418 | 6.2378 | 235.9064 | 80.0672
14 | 243.7815 | 0.54292 | 27.4417 | 7.6162 | 237.0474 | 79.8318
15 | 241.8533 | 0.4787 | 27.4418 | 8.9982 | 238.1881 | 80.1886
16 | 240.8729 | 0.48268 | 27.4417 | 9.8018 | 239.3742 | 80.3607
17 | 239.9152 | 0.50346 | 27.4417 | 9.8417 | 239.7755 | 80.5855
18 | 237.7381 | 0.52165 | 27.4419 | 10.0158 | 239.8722 | 80.5762
19 | 236.7554 | 0.63445 | 27.4417 | 9.8944 | 240.5323 | 80.2771
20 | 234.8143 | 0.77821 | 27.4418 | 10.3049 | 241.5393 | 79.9813
21 | 233.8666 | 0.7782 | 27.4418 | 10.1563 | 242.9307 | 80.0409
22 | 231.7001 | 0.75427 | 27.4419 | 9.1664 | 242.6721 | 79.6169
23 | 229.7749 | 0.66937 | 27.4417 | 7.6162 | 241.5371 | 78.8109
24 | 228.8256 | 0.73546 | 27.4418 | 7.4698 | 241.89 | 79.8108
25 | 226.845 | 0.91622 | 27.4416 | 8.8978 | 242.5946 | 79.006
26 | 225.7326 | 1.1226 | 27.4418 | 10.4509 | 243.9489 | 79.1784
27 | 223.7998 | 0.95167 | 27.4417 | 9.2522 | 245.2536 | 78.9718
28 | 221.8458 | 0.91177 | 27.4417 | 7.0897 | 246.435 | 79.1135
29 | 219.7825 | 1.0561 | 27.4417 | 5.6302 | 246.6677 | 79.099
30 | 218.7816 | 1.1762 | 27.4417 | 4.9614 | 246.6699 | 78.403
31 | 216.8102 | 1.0641 | 27.4416 | 5.3889 | 246.182 | 79.3313
32 | 214.9093 | 0.91177 | 27.4416 | 6.192 | 245.8306 | 79.321
33 | 213.721 | 0.94902 | 27.4417 | 7.3816 | 245.5853 | 79.5324
34 | 211.7617 | 1.0772 | 27.4417 | 8.547 | 244.5137 | 79.758
35 | 209.8684 | 1.0299 | 27.4418 | 8.739 | 244.8162 | 79.3758
36 | 208.8485 | 0.949 | 27.4417 | 9.2184 | 244.9965 | 79.1408
37 | 206.707 | 0.79422 | 27.442 | 9.4939 | 245.4661 | 79.2309
38 | 204.8198 | 0.66376 | 27.4417 | 8.8379 | 245.8055 | 78.915
39 | 203.8091 | 0.62863 | 27.442 | 9.0311 | 246.0942 | 79.2132
40 | 201.7867 | 0.59179 | 27.4417 | 8.8583 | 246.284 | 80.1523
41 | 200.2751 | 0.56973 | 27.4419 | 8.925 | 246.6168 | 79.7155
42 | 198.8432 | 0.52951 | 27.4417 | 8.5986 | 247.2955 | 79.1394
43 | 196.8991 | 0.5138 | 27.4418 | 8.5473 | 247.6207 | 78.9373
44 | 194.769 | 0.44653 | 27.4416 | 7.9894 | 247.9268 | 79.4851
45 | 193.7491 | 0.39052 | 27.4417 | 7.6023 | 248.3652 | 79.0653
46 | 191.8255 | 0.39051 | 27.4416 | 7.3621 | 248.4109 | 78.8353
47 | 189.7144 | 0.44912 | 27.4416 | 7.0626 | 248.1308 | 79.5689
48 | 188.7332 | 0.43326 | 27.4416 | 6.6879 | 247.3456 | 79.7494
49 | 186.783 | 0.39592 | 27.4416 | 7.4492 | 247.4064 | 79.5272
50 | 184.7964 | 0.38806 | 27.442 | 8.9529 | 248.4032 | 79.6606
51 | 182.7088 | 0.4013 | 27.4416 | 8.8043 | 248.9866 | 79.5888
52 | 181.7686 | 0.37496 | 27.442 | 8.0501 | 249.156 | 79.7455
53 | 179.7904 | 0.40395 | 27.4415 | 7.3029 | 249.4265 | 79.7026
54 | 177.7286 | 0.53213 | 27.4417 | 7.2572 | 249.1884 | 79.9562
55 | 176.7854 | 0.50658 | 27.4417 | 6.9095 | 249.6301 | 79.4854
56 | 174.7555 | 0.50657 | 27.4417 | 6.9365 | 249.5728 | 79.0748
57 | 172.6444 | 0.46012 | 27.4416 | 7.082 | 249.1138 | 79.7782
58 | 171.6928 | 0.38018 | 27.4416 | 7.3944 | 248.7362 | 79.7073
59 | 169.7062 | 0.31093 | 27.4418 | 8.2965 | 248.7766 | 79.2996
60 | 167.7833 | 0.25492 | 27.4416 | 8.791 | 248.6084 | 78.8643
61 | 166.6648 | 0.22813 | 27.4419 | 9.3338 | 248.976 | 78.6711
62 | 164.7145 | 0.21977 | 27.4416 | 8.946 | 249.7465 | 79.518
63 | 162.7863 | 0.22922 | 27.4417 | 8.5662 | 250.0005 | 78.635
64 | 161.8021 | 0.25743 | 27.4415 | 7.8967 | 249.9846 | 78.5353
65 | 159.6478 | 0.2815 | 27.4416 | 7.589 | 250.555 | 77.931
66 | 157.753 | 0.28961 | 27.4416 | 7.4015 | 250.867 | 78.3089
67 | 156.8204 | 0.28958 | 27.4416 | 7.3086 | 251.2981 | 78.9176
68 | 154.6835 | 0.29258 | 27.4417 | 7.4352 | 251.5286 | 79.0165
69 | 153.6773 | 0.31635 | 27.4416 | 7.1437 | 251.8638 | 79.3165
70 | 151.7589 | 0.3641 | 27.4418 | 7.1287 | 252.406 | 79.4421
71 | 149.8482 | 0.3779 | 27.4416 | 6.7897 | 252.5439 | 79.2315
72 | 148.6249 | 0.39592 | 27.4417 | 6.6942 | 252.8004 | 79.8149
73 | 146.6998 | 0.42557 | 27.4415 | 6.2582 | 252.6815 | 78.9713
74 | 144.7905 | 0.41769 | 27.4416 | 6.251 | 253.1667 | 78.8317
75 | 143.7881 | 0.39324 | 27.4417 | 6.4724 | 253.5847 | 79.1278
76 | 141.7006 | 0.35895 | 27.4416 | 6.4657 | 253.9215 | 79.4842
77 | 140.7755 | 0.35375 | 27.4419 | 6.77 | 254.2195 | 79.8658
78 | 138.7866 | 0.35375 | 27.4415 | 6.4469 | 253.9983 | 79.5028
79 | 136.7272 | 0.34608 | 27.4417 | 6.4733 | 254.3784 | 79.2021
80 | 135.7202 | 0.3384 | 27.4414 | 6.3875 | 254.7313 | 79.8832
81 | 133.7601 | 0.42078 | 27.4416 | 5.9858 | 254.6453 | 79.0021
82 | 132.807 | 0.44388 | 27.4415 | 5.8096 | 255.1901 | 79.8563
83 | 130.6929 | 0.40949 | 27.4415 | 5.9601 | 254.9088 | 79.7432
84 | 129.7527 | 0.39051 | 27.4418 | 6.1723 | 255.1777 | 79.6047
85 | 127.7258 | 0.36696 | 27.4416 | 5.9322 | 255.3222 | 79.3859
86 | 126.7765 | 0.40127 | 27.442 | 5.9985 | 255.3676 | 79.4314
87 | 124.6928 | 0.41489 | 27.4416 | 5.7442 | 255.6889 | 79.5468
88 | 122.7775 | 0.36696 | 27.4417 | 6.0314 | 255.6995 | 79.0005
89 | 121.8168 | 0.37224 | 27.4415 | 5.9249 | 255.6097 | 79.2178
90 | 119.865 | 0.35895 | 27.4415 | 5.9797 | 255.2015 | 79.6282
91 | 118.704 | 0.36694 | 27.4415 | 5.9044 | 254.4057 | 79.0079
92 | 116.75 | 1.3245 | 27.4415 | 4.9621 | 253.701 | 78.8046
93 | 114.8195 | 3.2646 | 27.4416 | 4.2741 | 253.4303 | 79.5837
94 | 113.8816 | 3.3106 | 27.4414 | 4.0663 | 252.913 | 79.5104
95 | 111.7098 | 2.6411 | 27.4418 | 4.2939 | 251.3113 | 78.8471
96 | 110.7271 | 1.9344 | 27.4416 | 4.1258 | 249.7689 | 79.6371
97 | 108.7974 | 1.3836 | 27.4417 | 4.4935 | 246.7937 | 78.7996
98 | 107.7715 | 0.79224 | 27.4416 | 4.6001 | 244.6769 | 78.6804
99 | 106.6507 | 0.39888 | 27.4415 | 5.5169 | 242.474 | 79.8433
100 | 105.6748 | 0.22816 | 27.4416 | 6.5461 | 240.5862 | 79.7453
101 | 104.6913 | 0.14813 | 27.4415 | 7.69 | 238.417 | 79.5574
102 | 103.7641 | 0.11074 | 27.4417 | 8.7384 | 237.2378 | 79.538
103 | 102.7518 | 0.10266 | 27.4415 | 9.2726 | 236.765 | 80.1924
104 | 100.6634 | 0.079625 | 27.4417 | 10.2844 | 237.8336 | 79.6866
105 | 99.6853 | 0.062837 | 27.4415 | 10.5029 | 239.3305 | 79.9275
106 | 98.7701 | 0.060191 | 27.4416 | 10.3516 | 241.1345 | 79.841
107 | 97.7442 | 0.062837 | 27.4415 | 9.981 | 242.2903 | 79.9529
108 | 96.7949 | 0.073736 | 27.4415 | 9.2318 | 243.2782 | 79.5881
109 | 95.8433 | 0.092024 | 27.4416 | 8.7641 | 244.1005 | 80.244
110 | 93.8036 | 0.10785 | 27.4415 | 8.2904 | 244.6237 | 79.1401
111 | 92.8262 | 0.092049 | 27.4417 | 8.5531 | 244.8473 | 79.9529
112 | 91.7441 | 0.13733 | 27.4415 | 8.0695 | 245.1553 | 79.3806
113 | 90.8191 | 0.14005 | 27.4415 | 7.7958 | 245.1543 | 80.0587
114 | 89.787 | 0.13209 | 27.4415 | 7.9547 | 244.8201 | 79.0846
115 | 88.6905 | 0.13457 | 27.4415 | 8.1364 | 244.5217 | 80.0586
116 | 87.6972 | 0.10267 | 27.4417 | 8.7984 | 243.6335 | 79.8036
117 | 86.6781 | 0.07965 | 27.4415 | 8.9857 | 243.2032 | 80.0631
118 | 85.7326 | 0.062873 | 27.4415 | 9.5467 | 243.0445 | 79.8117
119 | 84.4509 | 0.060228 | 27.4416 | 10.1905 | 242.6194 | 80.1256
120 | 82.7139 | 0.060203 | 27.4415 | 10.1374 | 243.1051 | 80.1089
121 | 81.7085 | 0.062861 | 27.4418 | 10.3698 | 243.4472 | 79.6796
122 | 80.744 | 0.065495 | 27.4415 | 9.7805 | 244.1579 | 79.9136
123 | 79.7704 | 0.068384 | 27.4416 | 8.8308 | 244.3971 | 79.9378
124 | 78.8074 | 0.07965 | 27.4415 | 7.7363 | 244.0366 | 80.2357
125 | 77.8786 | 0.081917 | 27.4416 | 7.3818 | 243.425 | 79.6849
126 | 76.6918 | 0.081893 | 27.4418 | 7.685 | 243.0959 | 79.5261
127 | 75.7326 | 0.07092 | 27.4415 | 7.9487 | 242.4996 | 80.5986
128 | 74.7735 | 0.06836 | 27.4417 | 8.6127 | 241.4666 | 80.2791
129 | 73.8067 | 0.060203 | 27.4415 | 9.0843 | 240.7148 | 80.3523
130 | 72.8604 | 0.062861 | 27.4415 | 9.6797 | 239.6804 | 80.4584
131 | 71.8284 | 0.062886 | 27.4416 | 10.1828 | 239.3544 | 80.5001
132 | 70.6727 | 0.057814 | 27.4415 | 10.9832 | 238.8113 | 80.6968
133 | 69.7181 | 0.062861 | 27.4417 | 11.8594 | 238.768 | 80.1326
134 | 68.7217 | 0.054876 | 27.4414 | 11.9576 | 238.8219 | 79.9817
135 | 67.7694 | 0.060252 | 27.4415 | 11.9953 | 239.7005 | 80.1618
136 | 66.8269 | 0.060203 | 27.4415 | 11.9691 | 241.6907 | 79.9424
137 | 65.7942 | 0.057814 | 27.4415 | 11.4718 | 243.953 | 80.1094
138 | 64.69 | 0.057863 | 27.4417 | 11.4442 | 245.5457 | 80.7887
139 | 63.7134 | 0.060203 | 27.4415 | 9.5473 | 246.3428 | 80.5407
140 | 62.5205 | 0.092036 | 27.4417 | 7.3223 | 246.0009 | 80.1514
141 | 60.7752 | 0.10785 | 27.4415 | 6.9309 | 245.5825 | 80.2237
142 | 59.8259 | 0.1161 | 27.4415 | 7.0687 | 243.3994 | 80.6192
143 | 58.6808 | 0.11074 | 27.4416 | 7.3621 | 241.5275 | 80.8735
144 | 57.7065 | 0.089622 | 27.4414 | 7.8091 | 240.5159 | 80.4878
145 | 56.7754 | 0.070945 | 27.4416 | 9.1387 | 239.4881 | 80.7289
146 | 55.7722 | 0.062873 | 27.4415 | 10.0828 | 238.5033 | 80.9319
147 | 54.8229 | 0.062861 | 27.4415 | 10.7239 | 237.4413 | 80.3562
148 | 53.885 | 0.060203 | 27.4418 | 11.1769 | 236.7388 | 80.9574
149 | 52.7353 | 0.060216 | 27.4414 | 11.2842 | 236.79 | 80.5046
150 | 52.768 | 0.060203 | 27.4416 | 11.9151 | 237.105 | 80.3127
151 | 51.2837 | 0.054851 | 27.4415 | 12.0207 | 237.5287 | 80.0856
152 | 50.7381 | 0.057826 | 27.4414 | 12.2067 | 238.8631 | 80.3074
153 | 48.8319 | 0.06024 | 27.4419 | 12.4886 | 240.2699 | 80.6246
154 | 47.8333 | 0.060203 | 27.4415 | 10.3572 | 241.7783 | 80.8328
155 | 46.7178 | 0.068372 | 27.4416 | 8.351 | 241.322 | 80.3417
156 | 45.6835 | 0.06547 | 27.4415 | 7.8951 | 240.6608 | 80.0904
157 | 44.7122 | 0.068372 | 27.4414 | 8.0226 | 239.2039 | 79.9117
158 | 43.794 | 0.065446 | 27.4417 | 8.9917 | 238.5375 | 80.2161
159 | 43.2711 | 0.060228 | 27.4414 | 9.6008 | 237.8555 | 80.657
160 | 41.8453 | 0.057802 | 27.4415 | 10.3964 | 237.1426 | 80.0572
161 | 41.8673 | 0.057789 | 27.4417 | 11.3307 | 236.5787 | 80.5177
162 | 40.6592 | 0.057802 | 27.4414 | 11.7048 | 235.7494 | 80.4305
163 | 39.7076 | 0.060203 | 27.4415 | 12.0279 | 234.8967 | 80.1098
164 | 38.7629 | 0.057826 | 27.4414 | 12.4339 | 234.2176 | 79.908
165 | 37.7673 | 0.060216 | 27.4414 | 13.0427 | 234.3546 | 80.3514
166 | 37.7984 | 0.060203 | 27.4417 | 13.5659 | 234.1741 | 80.5039
167 | 36.8567 | 0.057814 | 27.4414 | 13.1315 | 233.9013 | 80.1966
168 | 35.8664 | 0.057802 | 27.4415 | 13.3575 | 234.5938 | 80.2152
169 | 34.7031 | 0.060191 | 27.4417 | 14.0127 | 235.1598 | 79.5487
170 | 33.7872 | 0.057789 | 27.4414 | 13.8874 | 235.9523 | 80.1618
171 | 32.8174 | 0.062849 | 27.4415 | 13.8819 | 236.5152 | 79.3177
172 | 32.7825 | 0.060167 | 27.4417 | 13.9873 | 236.3659 | 79.9371
173 | 31.8385 | 0.062849 | 27.4414 | 13.671 | 236.6911 | 79.3855
174 | 30.8937 | 0.062837 | 27.4414 | 13.7079 | 236.3549 | 79.6309
175 | 29.8443 | 0.062849 | 27.4417 | 14.1126 | 236.9853 | 80.1809
176 | 28.7136 | 0.060179 | 27.4414 | 14.3389 | 237.0263 | 79.7292
177 | 28.7364 | 0.06024 | 27.4415 | 14.5409 | 237.4435 | 80.4756
178 | 27.7264 | 0.060179 | 27.4415 | 14.5409 | 237.6184 | 81.0007
179 | 26.7224 | 0.060203 | 27.4415 | 14.3787 | 237.9884 | 80.7561
180 | 26.7551 | 0.060216 | 27.4414 | 14.3456 | 238.4189 | 80.3963
181 | 25.8194 | 0.060228 | 27.4414 | 14.0058 | 239.0311 | 80.6984
182 | 25.7936 | 0.068348 | 27.4413 | 13.6886 | 239.3527 | 81.0727
183 | 24.7995 | 0.070969 | 27.4415 | 13.6484 | 239.7228 | 80.6525
184 | 23.8487 | 0.070908 | 27.4414 | 13.351 | 240.4861 | 80.1542
185 | 22.7059 | 0.07092 | 27.4414 | 13.0955 | 240.4474 | 80.8012
186 | 22.7051 | 0.06836 | 27.4415 | 13.117 | 240.2419 | 80.1661
187 | 21.7103 | 0.062873 | 27.4414 | 13.0815 | 240.1267 | 80.6329
188 | 20.7876 | 0.062886 | 27.4414 | 13.5931 | 238.8836 | 80.3979
189 | 20.8111 | 0.068372 | 27.4416 | 13.9345 | 238.3415 | 80.9927
190 | 19.7358 | 0.070932 | 27.4414 | 14.2186 | 238.1121 | 80.6586
191 | 19.7798 | 0.06836 | 27.4415 | 14.3079 | 238.3633 | 80.5384
192 | 18.782 | 0.070908 | 27.4419 | 14.446 | 237.8694 | 80.3509
193 | 17.8623 | 0.06836 | 27.4414 | 14.2186 | 237.9672 | 80.1932
194 | 17.86 | 0.07092 | 27.4414 | 14.2794 | 238.2419 | 80.6075
195 | 16.7194 | 0.07092 | 27.4416 | 14.6923 | 238.9296 | 80.6655
196 | 16.7263 | 0.070932 | 27.4414 | 14.5082 | 239.3803 | 80.518
197 | 15.7785 | 0.07092 | 27.4413 | 14.1859 | 239.3865 | 80.1159
198 | 15.7739 | 0.070908 | 27.4417 | 14.3722 | 239.7472 | 79.9157
199 | 14.7761 | 0.073736 | 27.4413 | 13.9448 | 240.0835 | 79.9778
200 | 13.8101 | 0.07092 | 27.4413 | 13.9392 | 239.8159 | 80.8285
201 | 13.8108 | 0.073749 | 27.4416 | 14.2011 | 239.4511 | 80.1064
202 | 12.8509 | 0.073724 | 27.4413 | 13.993 | 240.2424 | 80.3861
| 12.8873 | 0.076516 | 27.4414 | 14.2123 | 240.4318 | 79.8919
| 11.8986 | 0.081881 | 27.4415 | 14.5153 | 241.3375 | 80.5143
| 11.9198 | 0.081856 | 27.4414 | 14.1262 | 241.2135 | 80.8101
| 10.7998 | 0.081881 | 27.4414 | 13.8396 | 241.7653 | 80.6915
| 10.7603 | 0.081868 | 27.4416 | 13.6355 | 241.614 | 80.4332
| 9.7829 | 0.081881 | 27.4413 | 13.6276 | 240.8235 | 80.3402
| 9.7897 | 0.081868 | 27.4413 | 13.607 | 240.3046 | 80.5376
| 8.757 | 0.084392 | 27.4415 | 13.3453 | 239.5596 | 80.4779
| 8.7486 | 0.089574 | 27.4414 | 13.7196 | 238.8604 | 80.1833
| 7.7963 | 0.08961 | 27.4413 | 14.0258 | 234.2042 | 79.8126
| 7.8069 | 0.08961 | 27.4413 | 13.473 | 236.1506 | 80.029
| 6.7901 | 0.081868 | 27.4417 | 14.4529 | 237.9447 | 80.0122
| 6.7886 | 0.081893 | 27.4412 | 15.0925 | 239.1757 | 80.1063
| 5.8203 | 0.086855 | 27.4413 | 14.2588 | 240.187 | 80.1809
| 5.8423 | 0.09467 | 27.4415 | 14.1272 | 240.9199 | 80.8228
| 4.7245 | 0.09734 | 27.4414 | 13.7859 | 240.666 | 80.4038
| 4.704 | 0.10522 | 27.4413 | 13.7932 | 240.4998 | 79.9854
| 3.7016 | 0.11882 | 27.4413 | 14.2587 | 240.1221 | 80.1348
| 3.7153 | 0.12671 | 27.4417 | 14.8935 | 239.9673 | 80.5934
| 2.7315 | 0.14544 | 27.4413 | 14.9609 | 239.9213 | 80.4636
| 2.7497 | 0.19861 | 27.4413 | 14.8721 | 237.917 | 80.5848
| 2.7497 | 0.37492 | 27.4413 | 15.4827 | 236.7401 | 81.217
| 1.7929 | 0.56398 | 27.4414 | 16.4416 | 237.176 | 80.6658
| 1.7671 | 0.81015 | 27.4412 | 17.3005 | 238.3205 | 80.878
| 0.83084 | 0.90603 | 27.4413 | 17.5777 | 238.8818 | 80.5127
| 0.80884 | 0.80757 | 27.4416 | 16.9372 | 238.9107 | 80.2925
| -0.13278 | 0.95957 | 27.4412 | 16.6512 | 240.2124 | 80.6519
| -0.15099 | 0.89062 | 27.4413 | 16.2377 | 241.5446 | 80.4437
Note 1: For other fuels, use the heating value and fuel composition determined by analysis of fuel sample in accordance with Clause 9.2.
Note 2: In cases where the "Fuel Weight Remaining" is the same for three or more readings in a row, a "divide by zero error" will occur in the calculation sheet. In such cases, adjust the weight values by interpolation between the first occurence and the next reading showing a decrease in weight.

## CSA B415.1 Calculations
Manufacturer: | SteelTech
Model: | G400 | [11 empty] | Air Fuel Ratio (A/F) | [19 empty] | Moisture Content MCwb: | 19.17
Date: | 2013-08-01 | [8 empty] | Overall Heating Efficiency: | 85.15% | Dry Molecular Weight (Md) |  |  | 31.9736
Run: | 6 | [8 empty] | Combustion Efficiency: | 98.46% | Dry Moles Exhaust Gas (Nr): |  |  | 156.3796 | %HC |  |  |  |  | Combustion Efficiency: | 98.46% | [5 empty] | Moisture of Wood (wet basis): | 19.17 |  |  |  | Dry kg : | 94.6342
Control #: | G101237933 | [8 empty] | Heat Transfer Efficiency: | 86.48% | Air Fuel Ratio (A/F) |  |  | 4.49 | 1.32 |  |  |  |  | Total Input (kJ): | 1881989.9312 | 1784976.4605 | (Btu) |  |  |  | Initial Dry Weight Wtdo (kg): | 94.6342 |  |  |  | CA: | 50
Test Duration: | 202 | min | [18 empty] | Total Output (kJ): | 1602429.7118 | 1519827.1084 | (Btu) |  |  |  | Moisture Content Dry | 23.7164 |  |  |  | HY: | 6.6
|  | HHV | LHV | [5 empty] | Heat Output: | 451508.2111 | Btu/h | 475969.2213 | kJ/h | [7 empty] | Efficiency: | 85.15% | [10 empty] | OX: | 42.9
| Eff | 85.15% | 91.71% | [5 empty] | Heat Input: | 530278.4271 | Btu/h | 559006.9102 | kJ/h | [7 empty] | Total CO (g): | 1922.9866
| Comb Eff | 98.46% | 98.46% |  |  |  | Ultimate CO2
| HT Eff | 86.48% | 93.14% |  |  | CO2-ult | 19.8023 |  | Burn Duration: | 3.3667 | h
| Output | 475969.2213 | kJ/h |  |  |  | F0 | [16 empty] | Load Weight (kg): |  | 117.078
| Burn Rate | 28.1092 | kg/h |  |  |  | 1.056 |  | Burn Rate: | 61.9526 | lb/h | 28.1092 | kg/h | [10 empty] | Fuel Heating |  | HHV | LHV |  | HHV | LHV
| Grams CO | 1922.9866 | g | [20 empty] | Value in kJ/kg - CV: |  | 19887 | 18463.9067 | Btu/lb | 8555.6081 | 7943.3776
| Input | 559006.9102 | kJ/h | [5 empty] | Stack Temp: | 240.8699 | Deg. F | 116.0388 | Deg. C
| MC wet | 19.17 | [41 empty] | SUMS | [6 empty] | AVERAGE | SUMS
| Averages | 0.44918 | 26.7283 | -0.038632 | 19.3786 | -7.5743 | 115.8159 | 26.6266 | 98.43% | 86.36% | 85% | 5.9477 | 53.8456 | 54.0088 | 46.4106 | 50.9579 | 1881989.9312 | 4.1667 | 6.6 | 2.6812 | 19887 | 19.17 | 80.3969 | 21.3254 | 6.541 | 21.4318 | 0.076751 | 0.65083 | 41.008 | -1.1481 | 0.75718 | 0.1109 | 163.0031 | 32.944 | 13.1759 | 388.9659 | 3526.6431 | 2665.4912 | 2594.8046 | 2565.4542 | 3369.8843 | 3105.9914 | 299.7766 | 29442.2605 | -3433.9202 | 43839.2081 | 74839.5168 | 20111.062 | 314829.8746 | 125911.9038 | 2982.9552 | 279710.4988 | 29116.2232 | 250594.2756 | 1602279.4324 | 28965.9438 | 1922.9866 | 174.0073
INPUT DATA |  |  |  | Oxygen Calculation |  |  | Input Data |  | Combust | Heat | Net | Air | Wet Wt | % Wet | Dry Wt. | % Dry |  | Fuel Properties |  |  |  | Mw | Mass Balance |  |  |  |  | kg Wood per | [7 empty] | Stack | Heat Content Change - Ambient to Stack Temperature | [5 empty] | Room | Energy Losses (kJ/kg of Dry Fuel) | [6 empty] | Total
Elapsed | Weight | % | % | Excess | Total | Calc. % | Flue | Room | Eff | Transfer | Eff | Fuel | Now | Consumed | Now | Comsumed | Total | Carbon | Hydrogen | Oxygen | Calorific | Moisture | (moles/100 mole dry flue gas) |  |  |  |  | 100 mole dfp | Moles per kg of Dry Wood | [5 empty] | Moisture | Temp | Flue Gas Constituent | [5 empty] | Temp | Flue Gas Constituent | [6 empty] | Loss | Total | Chemical | Sensible and | Total | Chem | Grams Produced
Time | Remaining (kg) | CO [e] | CO2 [d] | Air EA | O2 | O2 [g] | Gas (ºC) | Temp (ºC) | % | % | % | Ratio | Wt | x | Wtdn | y | Input | /12= [a] | /1= [b] | /16= [c] | Value | Fuel Burnt | [h] | [u] | [w] | [j] | [k] | Nk | CO2 | O2 | CO | HC | N2 | H2O | Present | K | CO2 | O2 | CO | N2 | CH4 | H2O | K | CO2 | O2 | CO | N2 | CH4 | H2O Comb | H2O Fuel MC | Rate | Loss | Loss 1 | Latent Loss | Output | Loss 2 | CO | HC
0 | 117.078 | 6.9808 | 17.4961 | -19.1% | 19.5337 | -1.4528 | 70.7793 | 28.0953 | 76.26% | 85.68% | 65.34% | 4.6152 | 117.078 | 0 | 94.6342 | 0 | 0 | 4.1667 | 6.6 | 2.6812 | 19887 | 19.17 | 76.9759 | 20.418 | 6.1164 | 18.1681 | 1.008 | 0.60858 | 28.7491 | -2.3872 | 11.4707 | 1.6562 | 126.4848 | 29.8533 | 13.1759 | 343.9293 | 1660.1985 | 1267.089 | 1236.4932 | 1221.8761 | 1559.5007 | 1481.0413 | 301.2453 | 47.7293 | -3.0248 | 3260.1344 | 154.5487 | 1476.8952 | 1356.8359 | 598.8455 | 6891.9643 | 0 | 0 | 0 | 0 | 0 | 0 | 0
1 | 116.0479 | 7.2974 | 19.1602 | -25.15% | 19.4199 | -3.389 | 64.1407 | 27.6984 | 77% | 86.14% | 66.33% | 4.2723 | 116.0479 | 0.87986 | 93.8015 | 0.87986 | 16594.8353 | 4.1667 | 6.6 | 2.6812 | 19887 | 19.17 | 76.9314 | 20.4062 | 6.6034 | 19.678 | 1.0566 | 0.65704 | 29.1613 | -5.1579 | 11.1065 | 1.6082 | 117.0878 | 29.9495 | 13.1759 | 337.2907 | 1413.7095 | 1080.6484 | 1054.9625 | 1042.406 | 1324.2755 | 1263.7375 | 300.8484 | 41.2257 | -5.5739 | 3154.7822 | 122.053 | 1433.6663 | 1354.6959 | 595.9823 | 6696.8315 | 5588.2142 | 3817.3003 | 1770.9139 | 11006.6211 | 3817.306 | 259.5012 | 21.4714
2 | 116.0434 | 1.9145 | 6.6434 | 131.4% | 20.4483 | 12.8476 | 59.8498 | 27.7284 | 81.62% | 85.03% | 69.41% | 13.6261 | 116.0434 | 0.88368 | 93.7979 | 0.88368 | -16.6376 | 4.1667 | 6.6 | 2.6812 | 19887 | 19.17 | 78.5945 | 20.8473 | 2.1152 | 6.4694 | 0.25537 | 0.21046 | 31.5661 | 61.0452 | 9.0965 | 1.2134 | 373.4394 | 30.7391 | 13.1759 | 332.9998 | 1244.1033 | 951.9015 | 929.4938 | 918.385 | 1163.4256 | 1113.5077 | 300.8784 | 39.2715 | 58.109 | 2582.7102 | 342.9612 | 1081.4999 | 1385.7953 | 594.0029 | 6084.35 | -5.0902 | -3.0573 | -2.033 | -11.5474 | -3.0573 | -0.21309 | -0.016242
3 | 116.05 | 0.28406 | 1.9373 | 791.4% | 20.8124 | 18.733 | 56.4987 | 27.695 | 91.48% | 80.04% | 73.23% | 54.1004 | 116.05 | 0.87809 | 93.8032 | 0.87809 | -110.7321 | 4.1667 | 6.6 | 2.6812 | 19887 | 19.17 | 79.0456 | 20.967 | 0.5358 | 1.7459 | 0.011136 | 0.053312 | 36.339 | 351.382 | 5.3282 | 0.20888 | 1482.6863 | 32.7481 | 13.1759 | 329.6487 | 1114.1884 | 853.1425 | 833.215 | 823.2244 | 1040.5278 | 998.2176 | 300.845 | 40.4885 | 299.7789 | 1512.2788 | 1220.5835 | 186.1491 | 1472.59 | 592.4839 | 5324.3526 | -29.6463 | -9.431 | -20.2153 | -81.0857 | -9.431 | -0.83069 | -0.018609
4 | 116.0572 | 0.092097 | 1.0916 | 1573% | 20.872 | 19.7344 | 68.468 | 27.2582 | 98.2% | 66.99% | 65.79% | 103.6718 | 116.0572 | 0.87191 | 93.8091 | 0.87191 | 3475.7071 | 4.1667 | 6.6 | 2.6812 | 19887 | 19.17 | 79.082 | 20.9766 | 0.27973 | 0.95934 | -0.01811 | 0.027833 | 39.2178 | 709.0157 | 3.3089 | -0.65066 | 2841.2525 | 34.4671 | 13.1759 | 341.618 | 1600.9728 | 1222.739 | 1193.4205 | 1179.2694 | 1502.0015 | 1429.5153 | 300.4082 | 62.7867 | 866.9411 | 940.3363 | 3350.6023 | -580.1639 | 1564.7572 | 598.1666 | 6803.4262 | 1189.054 | 62.4298 | 1126.6243 | 2286.6531 | 62.429 | 16.1924 | -1.8195
5 | 115.6175 | 0.065544 | 0.84648 | 2071% | 20.8876 | 20.0083 | 86.7734 | 27.6009 | 100.3% | 48.38% | 48.54% | 135.8188 | 115.6175 | 1.2475 | 93.4537 | 1.2475 | 7142.3297 | 4.1667 | 6.6 | 2.6812 | 19887 | 19.17 | 79.0796 | 20.976 | 0.21352 | 0.74935 | -0.022371 | 0.021245 | 39.8439 | 941.7932 | 3.0851 | -1.053 | 3722.2794 | 35.2718 | 13.1759 | 359.9234 | 2314.8157 | 1760.6802 | 1716.7064 | 1696.7181 | 2187.6008 | 2055.7669 | 300.7509 | 92.2313 | 1658.1967 | 878.3677 | 6315.6586 | -939.6401 | 1623.378 | 606.418 | 10234.6103 | 3675.7158 | -23.0782 | 3698.794 | 3466.6139 | -23.0805 | 31.0244 | -6.0509
6 | 115.1686 | 0.1933 | 4.4765 | 324.1% | 20.6717 | 16.0986 | 96.3897 | 27.0693 | 97.44% | 79.51% | 77.48% | 25.9124 | 115.1686 | 1.6309 | 93.0908 | 1.6309 | 10822.6964 | 4.1667 | 6.6 | 2.6812 | 19887 | 19.17 | 79.2316 | 21.0164 | 1.1213 | 3.6958 | 0.0022502 | 0.11157 | 40.1233 | 144.2932 | 1.7326 | 0.020169 | 710.1622 | 33.1255 | 13.1759 | 369.5397 | 2720.9291 | 2065.4641 | 2012.8783 | 1989.651 | 2580.3991 | 2410.1179 | 300.2193 | 109.1726 | 298.0325 | 493.7981 | 1412.9749 | 18.0057 | 1536.3311 | 611.0869 | 4479.4017 | 2437.7334 | 276.6024 | 2161.131 | 8384.963 | 276.6023 | 26.401 | 0.17562
7 | 114.271 | 0.29758 | 23.0766 | -15.28% | 19.5971 | -3.6284 | 101.1444 | 27.4257 | 98.85% | 86.98% | 85.99% | 5.2353 | 114.271 | 2.3976 | 92.3652 | 2.3976 | 10792.3146 | 4.1667 | 6.6 | 2.6812 | 19887 | 19.17 | 80.2541 | 21.2876 | 5.6215 | 18.4536 | 0.048638 | 0.55934 | 41.2571 | -6.4869 | 0.53202 | 0.086956 | 143.4807 | 32.9919 | 13.1759 | 374.2944 | 2899.0331 | 2198.2115 | 2141.6487 | 2117.0606 | 2754.6732 | 2564.1116 | 300.5757 | 119.6056 | -14.2595 | 151.6976 | 303.7574 | 77.644 | 1535.2166 | 613.1159 | 2786.7776 | 1512.3337 | 123.711 | 1388.6227 | 9279.9809 | 123.7112 | 8.0841 | 0.75503
8 | 113.8258 | 1.427 | 27.4417 | -31.41% | 19.2814 | -8.8738 | 104.4501 | 27.4329 | 95.66% | 86.95% | 83.18% | 4.2026 | 113.8258 | 2.7778 | 92.0054 | 2.7778 | 7623.7638 | 4.1667 | 6.6 | 2.6812 | 19887 | 19.17 | 80.0051 | 21.2215 | 6.9812 | 22.5987 | 0.21968 | 0.69463 | 39.5054 | -12.7749 | 2.0543 | 0.31626 | 115.1764 | 32.5333 | 13.1759 | 377.6001 | 3032.4497 | 2297.7184 | 2238.1909 | 2212.5792 | 2885.075 | 2679.5697 | 300.5829 | 119.7983 | -29.3531 | 585.9625 | 254.8369 | 282.4305 | 1517.6326 | 614.6372 | 3345.9449 | 1282.6818 | 330.7891 | 951.8927 | 6341.082 | 330.7896 | 22.0511 | 1.9398
9 | 113.3224 | 2.3225 | 27.4419 | -33.47% | 19.2299 | -9.3732 | 107.4862 | 26.9919 | 93.23% | 86.64% | 80.77% | 4.0394 | 113.3224 | 3.2078 | 91.5985 | 3.2078 | 7571.1243 | 4.1667 | 6.6 | 2.6812 | 19887 | 19.17 | 79.6088 | 21.1164 | 7.2273 | 23.1512 | 0.34947 | 0.71912 | 38.1605 | -13.0343 | 3.2296 | 0.48598 | 110.7034 | 32.1939 | 13.1759 | 380.6362 | 3172.3843 | 2402.3933 | 2339.8232 | 2313.1179 | 3021.1762 | 2801.1393 | 300.1419 | 121.0597 | -31.3135 | 921.5116 | 256.07 | 434.0622 | 1505.7122 | 616.239 | 3823.341 | 1455.5735 | 512.6401 | 942.9334 | 6115.5508 | 512.6409 | 34.4269 | 2.9602
10 | 112.8838 | 2.4133 | 27.4417 | -33.67% | 19.2247 | -9.4236 | 110.0866 | 27.198 | 92.99% | 86.54% | 80.48% | 4.0234 | 112.8838 | 3.5824 | 91.244 | 3.5824 | 10457.4475 | 4.1667 | 6.6 | 2.6812 | 19887 | 19.17 | 79.5686 | 21.1057 | 7.2522 | 23.2071 | 0.36265 | 0.7216 | 38.029 | -13.0594 | 3.3444 | 0.50256 | 110.2672 | 32.1607 | 13.1759 | 383.2366 | 3270.1183 | 2474.898 | 2410.0713 | 2382.6415 | 3117.5529 | 2885.1206 | 300.348 | 124.3595 | -32.3207 | 954.5149 | 262.7272 | 448.923 | 1506.8618 | 617.3455 | 3882.4112 | 2041.5402 | 732.925 | 1308.6152 | 8415.9073 | 732.9262 | 49.2423 | 4.2283
11 | 112.0213 | 2.059 | 27.4421 | -32.88% | 19.245 | -9.2266 | 111.1141 | 26.9368 | 93.93% | 86.58% | 81.32% | 4.0862 | 112.0213 | 4.3191 | 90.5468 | 4.3191 | 10518.3223 | 4.1667 | 6.6 | 2.6812 | 19887 | 19.17 | 79.7254 | 21.1473 | 7.155 | 22.9889 | 0.31129 | 0.71192 | 38.5466 | -12.9601 | 2.8922 | 0.43725 | 111.9865 | 32.2913 | 13.1759 | 384.2641 | 3321.8963 | 2513.6672 | 2447.723 | 2419.886 | 3167.8296 | 2930.1615 | 300.0868 | 128.0478 | -32.5774 | 825.5502 | 270.9945 | 390.6068 | 1514.4362 | 617.939 | 3714.9971 | 1964.8784 | 638.753 | 1326.1254 | 8553.4439 | 638.754 | 42.8315 | 3.7002
12 | 111.5751 | 1.2248 | 27.4417 | -30.92% | 19.293 | -8.761 | 112.4725 | 27.2155 | 96.23% | 86.72% | 83.46% | 4.241 | 111.5751 | 4.7002 | 90.1862 | 4.7002 | 7239.1507 | 4.1667 | 6.6 | 2.6812 | 19887 | 19.17 | 80.0946 | 21.2453 | 6.9256 | 22.4739 | 0.19037 | 0.6891 | 39.8224 | -12.7137 | 1.7774 | 0.27626 | 116.2306 | 32.6133 | 13.1759 | 385.6225 | 3366.5304 | 2546.5383 | 2479.5109 | 2451.3587 | 3212.3718 | 2968.1446 | 300.3655 | 134.0633 | -32.376 | 507.3938 | 284.9228 | 246.8032 | 1530.7755 | 618.4394 | 3290.022 | 1197.6148 | 272.6107 | 925.0041 | 6041.5359 | 272.6111 | 18.1158 | 1.609
13 | 111.1206 | 0.79746 | 27.4418 | -29.88% | 19.3175 | -8.523 | 113.2813 | 26.704 | 97.48% | 86.77% | 84.58% | 4.3243 | 111.1206 | 5.0884 | 89.8188 | 5.0884 | 7767.7155 | 4.1667 | 6.6 | 2.6812 | 19887 | 19.17 | 80.2837 | 21.2954 | 6.8082 | 22.2103 | 0.12843 | 0.67742 | 40.5093 | -12.5815 | 1.1772 | 0.18959 | 118.514 | 32.7866 | 13.1759 | 386.4313 | 3419.0372 | 2586.0894 | 2517.9804 | 2489.3999 | 3262.8388 | 3014.1822 | 299.854 | 138.5027 | -32.5369 | 336.1034 | 295.0287 | 169.3831 | 1540.4211 | 619.046 | 3065.9481 | 1197.5367 | 196.0396 | 1001.4971 | 6570.1788 | 196.0399 | 12.8746 | 1.1848
14 | 110.6087 | 0.54292 | 27.4417 | -29.24% | 19.3322 | -8.381 | 113.9152 | 26.5732 | 98.24% | 86.8% | 85.27% | 4.3754 | 110.6087 | 5.5257 | 89.405 | 5.5257 | 11146.4347 | 4.1667 | 6.6 | 2.6812 | 19887 | 19.17 | 80.3964 | 21.3253 | 6.7383 | 22.0532 | 0.091537 | 0.67046 | 40.9297 | -12.5004 | 0.80977 | 0.13653 | 119.9126 | 32.8928 | 13.1759 | 387.0652 | 3449.8716 | 2609.1277 | 2540.3424 | 2511.5227 | 3292.887 | 3040.9289 | 299.7232 | 141.2024 | -32.615 | 231.2161 | 301.1631 | 121.982 | 1546.2868 | 619.3984 | 2928.6339 | 1641.4656 | 196.5582 | 1444.9074 | 9504.9691 | 196.5585 | 12.7083 | 1.2244
15 | 109.7338 | 0.4787 | 27.4418 | -29.08% | 19.3359 | -8.3453 | 114.5489 | 26.7714 | 98.43% | 86.8% | 85.44% | 4.3884 | 109.7338 | 6.2729 | 88.6978 | 6.2729 | 10606.8523 | 4.1667 | 6.6 | 2.6812 | 19887 | 19.17 | 80.4248 | 21.3328 | 6.7206 | 22.0137 | 0.08223 | 0.6687 | 41.0372 | -12.4797 | 0.71586 | 0.12297 | 120.2695 | 32.9199 | 13.1759 | 387.6989 | 3468.1321 | 2622.4659 | 2553.2134 | 2524.272 | 3311.3505 | 3056.2997 | 299.9214 | 142.3225 | -32.7277 | 204.4123 | 303.593 | 109.8687 | 1548.0678 | 619.601 | 2895.1374 | 1544.1391 | 166.4314 | 1377.7078 | 9062.7132 | 166.4316 | 10.6907 | 1.0494
16 | 109.289 | 0.48268 | 27.4417 | -29.09% | 19.3356 | -8.3474 | 115.2079 | 26.867 | 98.42% | 86.78% | 85.41% | 4.3876 | 109.289 | 6.6529 | 88.3383 | 6.6529 | 7067.5995 | 4.1667 | 6.6 | 2.6812 | 19887 | 19.17 | 80.423 | 21.3324 | 6.7217 | 22.0161 | 0.082806 | 0.66881 | 41.0305 | -12.481 | 0.72169 | 0.12381 | 120.2475 | 32.9182 | 13.1759 | 388.3579 | 3491.3567 | 2639.5965 | 2569.7863 | 2540.6791 | 3334.4688 | 3076.1046 | 300.017 | 143.2523 | -32.9448 | 206.0882 | 305.5102 | 110.6233 | 1548.6406 | 619.8619 | 2901.0317 | 1030.9916 | 111.7494 | 919.2422 | 6036.6079 | 111.7496 | 7.1815 | 0.70401
17 | 108.8545 | 0.50346 | 27.4417 | -29.14% | 19.3344 | -8.359 | 115.4308 | 26.9919 | 98.36% | 86.78% | 85.35% | 4.3834 | 108.8545 | 7.024 | 87.9871 | 7.024 | 11431.5002 | 4.1667 | 6.6 | 2.6812 | 19887 | 19.17 | 80.4138 | 21.3299 | 6.7274 | 22.0289 | 0.085819 | 0.66938 | 40.9957 | -12.4876 | 0.75213 | 0.12821 | 120.1319 | 32.9094 | 13.1759 | 388.5808 | 3495.6782 | 2642.6649 | 2572.7249 | 2543.5946 | 3339.0315 | 3079.6068 | 300.1419 | 143.3078 | -33.0007 | 214.7839 | 305.5668 | 114.5518 | 1548.3422 | 619.908 | 2913.4599 | 1674.723 | 187.9509 | 1486.7721 | 9756.7772 | 187.9513 | 12.1056 | 1.1791
18 | 107.8667 | 0.52165 | 27.4419 | -29.19% | 19.3334 | -8.3693 | 115.4846 | 26.9868 | 98.3% | 86.77% | 85.3% | 4.3797 | 107.8667 | 7.8677 | 87.1886 | 7.8677 | 11522.8124 | 4.1667 | 6.6 | 2.6812 | 19887 | 19.17 | 80.4058 | 21.3278 | 6.7325 | 22.0403 | 0.088456 | 0.66988 | 40.9653 | -12.4937 | 0.77872 | 0.13205 | 120.0298 | 32.9017 | 13.1759 | 388.6346 | 3498.0691 | 2644.4446 | 2574.4507 | 2545.3023 | 3341.3761 | 3081.6705 | 300.1368 | 143.2994 | -33.039 | 222.3785 | 305.5121 | 117.9834 | 1548.0487 | 619.9352 | 2924.1183 | 1694.276 | 195.793 | 1498.483 | 9828.5365 | 195.7933 | 12.6337 | 1.2242
19 | 107.4208 | 0.63445 | 27.4417 | -29.47% | 19.3269 | -8.432 | 115.8513 | 26.8206 | 97.96% | 86.73% | 84.96% | 4.3569 | 107.4208 | 8.2485 | 86.8282 | 8.2485 | 10662.2184 | 4.1667 | 6.6 | 2.6812 | 19887 | 19.17 | 80.3559 | 21.3146 | 6.7634 | 22.1097 | 0.1048 | 0.67296 | 40.7775 | -12.5297 | 0.94278 | 0.15574 | 119.4064 | 32.8544 | 13.1759 | 389.0013 | 3519.3909 | 2660.448 | 2590.0022 | 2560.6837 | 3361.9954 | 3100.277 | 299.9706 | 143.5121 | -33.3346 | 269.2415 | 305.7621 | 139.1539 | 1546.4307 | 620.1804 | 2990.946 | 1603.5661 | 217.3669 | 1386.1992 | 9058.6522 | 217.3673 | 14.1529 | 1.336
20 | 106.5401 | 0.77821 | 27.4418 | -29.83% | 19.3187 | -8.5123 | 116.4107 | 26.6563 | 97.53% | 86.67% | 84.54% | 4.3282 | 106.5401 | 9.0008 | 86.1164 | 9.0008 | 10534.9043 | 4.1667 | 6.6 | 2.6812 | 19887 | 19.17 | 80.2922 | 21.2977 | 6.803 | 22.1985 | 0.12564 | 0.67689 | 40.5408 | -12.5755 | 1.1497 | 0.18561 | 118.6185 | 32.7946 | 13.1759 | 389.5607 | 3548.515 | 2682.2349 | 2611.1562 | 2581.61 | 3390.3188 | 3125.5809 | 299.8063 | 143.8595 | -33.7304 | 328.3512 | 306.2266 | 165.8554 | 1544.4479 | 620.5138 | 3075.5239 | 1629.2226 | 259.876 | 1369.3466 | 8905.6817 | 259.8765 | 17.0527 | 1.5732
21 | 106.1101 | 0.7782 | 27.4418 | -29.83% | 19.3187 | -8.5122 | 117.1837 | 26.6894 | 97.53% | 86.65% | 84.51% | 4.3282 | 106.1101 | 9.3681 | 85.7688 | 9.3681 | 11356.8256 | 4.1667 | 6.6 | 2.6812 | 19887 | 19.17 | 80.2922 | 21.2977 | 6.8029 | 22.1984 | 0.12564 | 0.67689 | 40.5408 | -12.5754 | 1.1497 | 0.18561 | 118.6188 | 32.7946 | 13.1759 | 390.3337 | 3578.825 | 2704.6742 | 2632.8855 | 2603.1176 | 3420.3094 | 3151.5545 | 299.8394 | 145.0883 | -34.0124 | 328.3719 | 308.7786 | 165.8589 | 1545.2999 | 620.856 | 3080.2413 | 1759.0266 | 280.1477 | 1478.879 | 9597.799 | 280.1482 | 18.3829 | 1.696
22 | 105.1271 | 0.75427 | 27.4419 | -29.77% | 19.32 | -8.499 | 117.04 | 26.4538 | 97.6% | 86.65% | 84.58% | 4.3329 | 105.1271 | 10.2077 | 84.9742 | 10.2077 | 14921.0628 | 4.1667 | 6.6 | 2.6812 | 19887 | 19.17 | 80.3028 | 21.3005 | 6.7964 | 22.1838 | 0.12217 | 0.67624 | 40.58 | -12.568 | 1.1154 | 0.18066 | 118.7488 | 32.8045 | 13.1759 | 390.19 | 3581.9614 | 2707.2664 | 2635.4632 | 2605.6548 | 3422.8211 | 3154.6572 | 299.6038 | 145.356 | -34.0248 | 318.5879 | 309.4183 | 161.438 | 1545.868 | 620.8969 | 3067.5403 | 2301.5518 | 357.4896 | 1944.0622 | 12619.5109 | 357.4902 | 23.4324 | 2.1688
23 | 104.2536 | 0.66937 | 27.4417 | -29.56% | 19.3249 | -8.4515 | 116.4095 | 26.0061 | 97.86% | 86.68% | 84.82% | 4.3499 | 104.2536 | 10.9538 | 84.2682 | 10.9538 | 10482.3761 | 4.1667 | 6.6 | 2.6812 | 19887 | 19.17 | 80.3404 | 21.3105 | 6.773 | 22.1313 | 0.10987 | 0.67392 | 40.7198 | -12.5409 | 0.99325 | 0.16303 | 119.2142 | 32.8398 | 13.1759 | 389.5595 | 3573.3192 | 2701.3643 | 2629.8718 | 2600.0942 | 3413.184 | 3148.0131 | 299.1561 | 145.5047 | -33.8774 | 283.6962 | 309.9682 | 145.6754 | 1547.3122 | 620.8094 | 3019.0886 | 1591.3522 | 224.6499 | 1366.7023 | 8891.0239 | 224.6503 | 14.6592 | 1.3749
24 | 103.8229 | 0.73546 | 27.4418 | -29.72% | 19.3211 | -8.4885 | 116.6055 | 26.5615 | 97.66% | 86.67% | 84.64% | 4.3367 | 103.8229 | 11.3217 | 83.92 | 11.3217 | 10684.3091 | 4.1667 | 6.6 | 2.6812 | 19887 | 19.17 | 80.3112 | 21.3027 | 6.7912 | 22.1721 | 0.11945 | 0.67573 | 40.6109 | -12.562 | 1.0884 | 0.17677 | 118.8516 | 32.8123 | 13.1759 | 389.7555 | 3560.0945 | 2690.9294 | 2619.606 | 2589.9672 | 3401.5095 | 3135.6909 | 299.7115 | 144.5786 | -33.8034 | 310.8617 | 307.8218 | 157.9514 | 1545.613 | 620.647 | 3053.6701 | 1640.5871 | 250.015 | 1390.572 | 9043.7221 | 250.0154 | 16.3729 | 1.5195
25 | 102.9242 | 0.91622 | 27.4416 | -30.17% | 19.3107 | -8.589 | 116.997 | 26.1145 | 97.13% | 86.61% | 84.12% | 4.3009 | 102.9242 | 12.0892 | 83.1937 | 12.0892 | 11279.2575 | 4.1667 | 6.6 | 2.6812 | 19887 | 19.17 | 80.2312 | 21.2815 | 6.8408 | 22.2835 | 0.14565 | 0.68066 | 40.316 | -12.6186 | 1.3461 | 0.21398 | 117.872 | 32.7379 | 13.1759 | 390.147 | 3593.1742 | 2715.9656 | 2643.9867 | 2614.0703 | 3433.0441 | 3164.8773 | 299.2645 | 144.8624 | -34.2716 | 384.4869 | 308.1257 | 191.2064 | 1543.0631 | 621.0316 | 3158.5045 | 1791.4007 | 324.0787 | 1467.322 | 9487.8568 | 324.0793 | 21.3765 | 1.9418
26 | 102.4195 | 1.1226 | 27.4418 | -30.67% | 19.2989 | -8.7042 | 117.7494 | 26.2102 | 96.53% | 86.54% | 83.53% | 4.2607 | 102.4195 | 12.5203 | 82.7857 | 12.5203 | 11104.9797 | 4.1667 | 6.6 | 2.6812 | 19887 | 19.17 | 80.1398 | 21.2573 | 6.8976 | 22.4109 | 0.17556 | 0.68631 | 39.9846 | -12.6826 | 1.6357 | 0.2558 | 116.7692 | 32.6542 | 13.1759 | 390.8994 | 3620.2605 | 2735.9376 | 2663.3067 | 2633.1974 | 3460.0217 | 3187.9645 | 299.3602 | 144.7545 | -34.6989 | 467.2459 | 307.4765 | 228.5873 | 1539.8743 | 621.3358 | 3274.5753 | 1828.5359 | 385.6286 | 1442.9073 | 9276.4438 | 385.6292 | 25.5746 | 2.2854
27 | 101.5426 | 0.95167 | 27.4417 | -30.26% | 19.3087 | -8.6088 | 118.4742 | 26.0954 | 97.02% | 86.55% | 83.97% | 4.294 | 101.5426 | 13.2693 | 82.0769 | 13.2693 | 14173.816 | 4.1667 | 6.6 | 2.6812 | 19887 | 19.17 | 80.2155 | 21.2773 | 6.8506 | 22.3054 | 0.15078 | 0.68163 | 40.2587 | -12.6297 | 1.3962 | 0.22121 | 117.6812 | 32.7234 | 13.1759 | 391.6242 | 3654.2842 | 2761.2864 | 2687.8935 | 2657.5249 | 3493.3363 | 3217.3665 | 299.2454 | 147.1166 | -34.8741 | 398.8579 | 312.7408 | 197.6844 | 1544.0987 | 621.7232 | 3187.3477 | 2271.679 | 421.9402 | 1849.7388 | 11902.1371 | 421.9409 | 27.862 | 2.5226
28 | 100.656 | 0.91177 | 27.4417 | -30.16% | 19.311 | -8.5866 | 119.1306 | 26.1742 | 97.14% | 86.54% | 84.06% | 4.3018 | 100.656 | 14.0266 | 81.3603 | 14.0266 | 14649.8527 | 4.1667 | 6.6 | 2.6812 | 19887 | 19.17 | 80.2331 | 21.282 | 6.8396 | 22.2808 | 0.145 | 0.68054 | 40.3232 | -12.6173 | 1.3398 | 0.21307 | 117.8956 | 32.7397 | 13.1759 | 392.2806 | 3678.1229 | 2778.8585 | 2704.8905 | 2674.3526 | 3517.0912 | 3237.6775 | 299.3242 | 148.3137 | -35.0616 | 382.7683 | 315.2944 | 190.4111 | 1545.5323 | 621.9908 | 3169.249 | 2334.6423 | 419.013 | 1915.6293 | 12315.2104 | 419.0137 | 27.6345 | 2.5113
29 | 99.7198 | 1.0561 | 27.4417 | -30.51% | 19.3027 | -8.667 | 119.2598 | 26.1661 | 96.72% | 86.5% | 83.66% | 4.2736 | 99.7198 | 14.8262 | 80.6036 | 14.8262 | 11174.2012 | 4.1667 | 6.6 | 2.6812 | 19887 | 19.17 | 80.1692 | 21.2651 | 6.8793 | 22.3698 | 0.16592 | 0.68449 | 40.0907 | -12.662 | 1.5429 | 0.2424 | 117.1227 | 32.681 | 13.1759 | 392.4098 | 3683.7222 | 2783.016 | 2708.9195 | 2678.3399 | 3522.6049 | 3242.4944 | 299.3161 | 147.683 | -35.2386 | 440.819 | 313.6945 | 216.632 | 1542.9198 | 622.0542 | 3248.564 | 1825.3184 | 366.5828 | 1458.7356 | 9348.8828 | 366.5834 | 24.2746 | 2.1793
30 | 99.2657 | 1.1762 | 27.4417 | -30.8% | 19.2958 | -8.734 | 119.261 | 25.7795 | 96.37% | 86.46% | 83.33% | 4.2504 | 99.2657 | 15.2141 | 80.2365 | 15.2141 | 10839.2784 | 4.1667 | 6.6 | 2.6812 | 19887 | 19.17 | 80.1161 | 21.251 | 6.9123 | 22.4439 | 0.18333 | 0.68777 | 39.8993 | -12.699 | 1.7102 | 0.26655 | 116.4862 | 32.6327 | 13.1759 | 392.411 | 3698.5458 | 2794.4477 | 2720.1037 | 2689.3859 | 3536.2709 | 3255.8996 | 298.9295 | 147.5695 | -35.4866 | 488.6134 | 313.2762 | 238.2165 | 1541.0771 | 622.2309 | 3315.4969 | 1807.0898 | 393.104 | 1413.9857 | 9032.1886 | 393.1047 | 26.099 | 2.3245
31 | 98.3712 | 1.0641 | 27.4416 | -30.53% | 19.3022 | -8.6714 | 118.99 | 26.2952 | 96.7% | 86.51% | 83.66% | 4.272 | 98.3712 | 15.9781 | 79.5135 | 15.9781 | 14121.2879 | 4.1667 | 6.6 | 2.6812 | 19887 | 19.17 | 80.1657 | 21.2641 | 6.8815 | 22.3747 | 0.16708 | 0.68471 | 40.0779 | -12.6645 | 1.5541 | 0.24402 | 117.0804 | 32.6778 | 13.1759 | 392.14 | 3667.749 | 2771.0326 | 2697.2758 | 2666.8232 | 3507.1458 | 3228.5637 | 299.4452 | 146.9958 | -35.0936 | 443.993 | 312.2326 | 218.0701 | 1542.3122 | 621.8707 | 3250.3807 | 2308.0184 | 466.5303 | 1841.4881 | 11813.2695 | 466.5311 | 30.8989 | 2.7723
32 | 97.5088 | 0.91177 | 27.4416 | -30.16% | 19.311 | -8.5865 | 118.7948 | 26.2894 | 97.14% | 86.55% | 84.08% | 4.3018 | 97.5088 | 16.7147 | 78.8163 | 16.7147 | 11265.5134 | 4.1667 | 6.6 | 2.6812 | 19887 | 19.17 | 80.2331 | 21.282 | 6.8396 | 22.2807 | 0.145 | 0.68054 | 40.3232 | -12.6172 | 1.3398 | 0.21307 | 117.896 | 32.7397 | 13.1759 | 391.9448 | 3659.9814 | 2765.2841 | 2691.7096 | 2661.3138 | 3499.4556 | 3221.9106 | 299.4394 | 147.5822 | -34.8901 | 382.7518 | 313.7582 | 190.4078 | 1545.0161 | 621.783 | 3166.409 | 1793.6955 | 322.2155 | 1471.48 | 9471.8178 | 322.2161 | 21.2505 | 1.9312
33 | 96.9696 | 0.94902 | 27.4417 | -30.25% | 19.3088 | -8.6073 | 118.6585 | 26.4069 | 97.03% | 86.55% | 83.98% | 4.2945 | 96.9696 | 17.1753 | 78.3805 | 17.1753 | 11478.5196 | 4.1667 | 6.6 | 2.6812 | 19887 | 19.17 | 80.2166 | 21.2776 | 6.8499 | 22.3037 | 0.1504 | 0.68156 | 40.263 | -12.6288 | 1.3924 | 0.22067 | 117.6955 | 32.7245 | 13.1759 | 391.8085 | 3649.916 | 2757.6905 | 2684.3208 | 2654.0078 | 3489.8071 | 3213.0672 | 299.5569 | 146.9564 | -34.8264 | 397.7814 | 312.3648 | 197.1996 | 1544.0092 | 621.6665 | 3185.1516 | 1838.4284 | 340.813 | 1497.6154 | 9640.0912 | 340.8136 | 22.5032 | 2.0379
34 | 96.0806 | 1.0772 | 27.4417 | -30.56% | 19.3015 | -8.6788 | 118.0632 | 26.5322 | 96.66% | 86.55% | 83.66% | 4.2695 | 96.0806 | 17.9346 | 77.662 | 17.9346 | 14049.2842 | 4.1667 | 6.6 | 2.6812 | 19887 | 19.17 | 80.1599 | 21.2626 | 6.8851 | 22.3828 | 0.16898 | 0.68506 | 40.057 | -12.6685 | 1.5724 | 0.24666 | 117.0107 | 32.6725 | 13.1759 | 391.2132 | 3620.7802 | 2735.9546 | 2663.2313 | 2633.1422 | 3461.3414 | 3187.8451 | 299.6822 | 145.0377 | -34.6605 | 449.1578 | 308.1059 | 220.4161 | 1540.7328 | 621.3342 | 3250.1239 | 2296.0685 | 469.462 | 1826.6065 | 11753.2157 | 469.4628 | 31.1027 | 2.788
35 | 95.2216 | 1.0299 | 27.4418 | -30.45% | 19.3042 | -8.6526 | 118.2312 | 26.3199 | 96.8% | 86.55% | 83.77% | 4.2787 | 95.2216 | 18.6683 | 76.9676 | 18.6683 | 10623.49 | 4.1667 | 6.6 | 2.6812 | 19887 | 19.17 | 80.1809 | 21.2681 | 6.8721 | 22.3538 | 0.16212 | 0.68378 | 40.1328 | -12.6541 | 1.5062 | 0.2371 | 117.2618 | 32.6916 | 13.1759 | 391.3812 | 3635.7677 | 2747.3058 | 2674.2871 | 2644.0718 | 3475.6113 | 3201.0808 | 299.4699 | 145.9134 | -34.7648 | 430.2688 | 310.0486 | 211.8791 | 1542.0669 | 621.5086 | 3226.9206 | 1723.7974 | 340.4382 | 1383.3592 | 8899.6926 | 340.4388 | 22.5287 | 2.0265
36 | 94.7588 | 0.949 | 27.4417 | -30.25% | 19.3088 | -8.6073 | 118.3314 | 26.1894 | 97.03% | 86.56% | 83.99% | 4.2945 | 94.7588 | 19.0635 | 76.5936 | 19.0635 | 11528.3769 | 4.1667 | 6.6 | 2.6812 | 19887 | 19.17 | 80.2167 | 21.2776 | 6.8499 | 22.3037 | 0.1504 | 0.68156 | 40.263 | -12.6289 | 1.3924 | 0.22067 | 117.6955 | 32.7245 | 13.1759 | 391.4814 | 3644.8526 | 2754.1887 | 2680.9916 | 2650.6995 | 3484.2564 | 3209.1073 | 299.3394 | 146.7526 | -34.7823 | 397.7715 | 311.9753 | 197.196 | 1543.8798 | 621.6143 | 3184.4074 | 1845.9822 | 342.2889 | 1503.6933 | 9682.3946 | 342.2895 | 22.6006 | 2.0467
37 | 93.7872 | 0.79422 | 27.442 | -29.87% | 19.3177 | -8.5213 | 118.5923 | 26.2394 | 97.49% | 86.58% | 84.41% | 4.325 | 93.7872 | 19.8934 | 75.8082 | 19.8934 | 14691.3633 | 4.1667 | 6.6 | 2.6812 | 19887 | 19.17 | 80.2852 | 21.2958 | 6.8074 | 22.2085 | 0.12796 | 0.67734 | 40.5146 | -12.5807 | 1.1726 | 0.18892 | 118.5309 | 32.788 | 13.1759 | 391.7423 | 3653.6104 | 2760.6211 | 2687.2076 | 2656.8548 | 3493.0343 | 3216.5334 | 299.3894 | 148.0244 | -34.7305 | 334.9766 | 314.9193 | 168.8281 | 1547.1188 | 621.7122 | 3100.8489 | 2290.7275 | 369.3659 | 1921.3616 | 12400.6358 | 369.3665 | 24.2541 | 2.233
38 | 92.9309 | 0.66376 | 27.4417 | -29.54% | 19.3252 | -8.4484 | 118.7808 | 26.0639 | 97.87% | 86.6% | 84.76% | 4.351 | 92.9309 | 20.6248 | 75.1161 | 20.6248 | 10568.1239 | 4.1667 | 6.6 | 2.6812 | 19887 | 19.17 | 80.3429 | 21.3111 | 6.7715 | 22.1278 | 0.10905 | 0.67376 | 40.729 | -12.5391 | 0.98516 | 0.16186 | 119.2449 | 32.8421 | 13.1759 | 391.9308 | 3668.0309 | 2771.5092 | 2697.8042 | 2667.3322 | 3506.8381 | 3229.2168 | 299.2139 | 149.3954 | -34.7522 | 281.4499 | 318.0658 | 144.6455 | 1550.0893 | 621.8793 | 3030.7729 | 1610.5789 | 224.7164 | 1385.8625 | 8957.545 | 224.7168 | 14.6586 | 1.3762
39 | 92.4723 | 0.62863 | 27.442 | -29.46% | 19.3272 | -8.429 | 118.9412 | 26.2296 | 97.98% | 86.61% | 84.86% | 4.358 | 92.4723 | 21.0165 | 74.7454 | 21.0165 | 11060.6869 | 4.1667 | 6.6 | 2.6812 | 19887 | 19.17 | 80.3584 | 21.3152 | 6.7619 | 22.1063 | 0.10396 | 0.67281 | 40.7872 | -12.5281 | 0.93433 | 0.15452 | 119.4374 | 32.8568 | 13.1759 | 392.0912 | 3668.2593 | 2771.4866 | 2697.7345 | 2667.2733 | 3507.4839 | 3229.1181 | 299.3796 | 149.618 | -34.7216 | 266.9296 | 318.5722 | 138.0868 | 1550.7788 | 621.878 | 3011.1419 | 1674.7271 | 223.557 | 1451.17 | 9385.9598 | 223.5574 | 14.5503 | 1.375
40 | 91.5548 | 0.59179 | 27.4417 | -29.36% | 19.3294 | -8.4082 | 119.0467 | 26.7513 | 98.09% | 86.63% | 84.98% | 4.3655 | 91.5548 | 21.8002 | 74.0037 | 21.8002 | 12887.1539 | 4.1667 | 6.6 | 2.6812 | 19887 | 19.17 | 80.3747 | 21.3196 | 6.7517 | 22.0834 | 0.098622 | 0.67179 | 40.8483 | -12.516 | 0.88092 | 0.1468 | 119.642 | 32.8722 | 13.1759 | 392.1967 | 3652.6303 | 2759.3047 | 2685.7853 | 2655.4782 | 3493.3581 | 3214.7862 | 299.9013 | 149.2038 | -34.5355 | 251.6589 | 317.7066 | 131.1909 | 1551.0359 | 621.6892 | 2987.9498 | 1936.2482 | 246.228 | 1690.0203 | 10950.9057 | 246.2284 | 15.9838 | 1.5221
41 | 90.8689 | 0.56973 | 27.4419 | -29.31% | 19.3306 | -8.3961 | 119.2316 | 26.5086 | 98.16% | 86.62% | 85.02% | 4.3699 | 90.8689 | 22.386 | 73.4494 | 22.386 | 10734.1108 | 4.1667 | 6.6 | 2.6812 | 19887 | 19.17 | 80.3845 | 21.3222 | 6.7457 | 22.0699 | 0.095424 | 0.6712 | 40.8851 | -12.5092 | 0.84882 | 0.14217 | 119.763 | 32.8815 | 13.1759 | 392.3816 | 3669.4716 | 2772.0618 | 2698.2109 | 2667.7618 | 3509.3894 | 3229.6619 | 299.6586 | 150.0266 | -34.6763 | 242.501 | 319.4993 | 127.0519 | 1551.9623 | 621.8852 | 2978.2499 | 1607.5257 | 197.9622 | 1409.5635 | 9126.585 | 197.9626 | 12.8284 | 1.2278
42 | 90.2193 | 0.52951 | 27.4417 | -29.2% | 19.333 | -8.3735 | 119.6086 | 26.1885 | 98.28% | 86.61% | 85.12% | 4.3781 | 90.2193 | 22.9409 | 72.9242 | 22.9409 | 12311.4028 | 4.1667 | 6.6 | 2.6812 | 19887 | 19.17 | 80.4023 | 21.3269 | 6.7346 | 22.0449 | 0.089593 | 0.67009 | 40.9521 | -12.496 | 0.7902 | 0.1337 | 119.9872 | 32.8984 | 13.1759 | 392.7586 | 3697.1376 | 2792.9274 | 2718.5122 | 2687.8358 | 3535.9237 | 3253.9592 | 299.3385 | 151.4057 | -34.9004 | 225.7691 | 322.5058 | 119.4895 | 1553.5609 | 622.2053 | 2960.0359 | 1832.4631 | 212.1156 | 1620.3475 | 10478.9397 | 212.116 | 13.6972 | 1.3243
43 | 89.3372 | 0.5138 | 27.4418 | -29.17% | 19.3338 | -8.3649 | 119.7893 | 26.0763 | 98.32% | 86.6% | 85.15% | 4.3813 | 89.3372 | 23.6944 | 72.2112 | 23.6944 | -30819.9435 | 4.1667 | 6.6 | 2.6812 | 19887 | 19.17 | 80.4093 | 21.3287 | 6.7303 | 22.0354 | 0.087318 | 0.66967 | 40.9784 | -12.4911 | 0.76725 | 0.13039 | 120.0737 | 32.905 | 13.1759 | 392.9393 | 3708.8234 | 2801.7138 | 2727.0544 | 2696.2837 | 3547.1904 | 3264.1807 | 299.2263 | 151.9817 | -34.9966 | 219.2192 | 323.7528 | 116.5297 | 1554.2102 | 622.34 | 2953.0369 | -4576.4786 | -516.3677 | -4060.1109 | -26243.4649 | -516.3686 | -33.2934 | -3.2332
44 | 88.3707 | 0.44653 | 27.4416 | -28.99% | 19.3377 | -8.3271 | 119.9593 | 26.3806 | 98.53% | 86.62% | 85.35% | 4.395 | 88.3707 | 24.5198 | 76.0237 | 19.6657 | -34572.35 | 4.1667 | 6.6 | 2.6812 | 19887 | 19.17 | 80.439 | 21.3366 | 6.7118 | 21.9937 | 0.077566 | 0.66782 | 41.0913 | -12.4691 | 0.66863 | 0.11615 | 120.45 | 32.9335 | 13.1759 | 393.1093 | 3704.1528 | 2797.899 | 2723.2711 | 2692.5578 | 3543.3508 | 3259.6299 | 299.5306 | 152.2083 | -34.8873 | 191.0395 | 324.3187 | 103.8014 | 1555.4056 | 622.28 | 2914.1663 | -5066.1023 | -508.6814 | -4557.4209 | -29506.2477 | -508.6823 | -32.5466 | -3.2307
45 | 87.908 | 0.39052 | 27.4417 | -28.85% | 19.3409 | -8.296 | 120.2029 | 26.1474 | 98.7% | 86.62% | 85.49% | 4.4064 | 87.908 | 24.9151 | 75.6881 | 20.0203 | 9658.1799 | 4.1667 | 6.6 | 2.6812 | 19887 | 19.17 | 80.4638 | 21.3432 | 6.6964 | 21.9592 | 0.069448 | 0.66629 | 41.1857 | -12.451 | 0.58611 | 0.10423 | 120.7638 | 32.9574 | 13.1759 | 393.3529 | 3723.0396 | 2812.1588 | 2737.149 | 2706.2795 | 3561.4314 | 3276.2406 | 299.2974 | 153.336 | -35.0142 | 167.4686 | 326.8206 | 93.1527 | 1557.0788 | 622.4989 | 2885.3414 | 1401.2745 | 125.6119 | 1275.6627 | 8256.9054 | 125.6121 | 7.9701 | 0.80992
46 | 87.0352 | 0.39051 | 27.4416 | -28.85% | 19.3409 | -8.2959 | 120.2283 | 26.0196 | 98.7% | 86.61% | 85.49% | 4.4064 | 87.0352 | 25.6606 | 75.0524 | 20.6921 | 13296.8125 | 4.1667 | 6.6 | 2.6812 | 19887 | 19.17 | 80.4638 | 21.3432 | 6.6964 | 21.9592 | 0.069446 | 0.66629 | 41.1857 | -12.4509 | 0.58609 | 0.10423 | 120.764 | 32.9574 | 13.1759 | 393.3783 | 3728.9623 | 2816.6947 | 2741.5791 | 2710.6565 | 3566.9607 | 3281.5481 | 299.1696 | 153.58 | -35.0705 | 167.4662 | 327.3498 | 93.151 | 1557.2539 | 622.5688 | 2886.2992 | 1929.8325 | 172.9302 | 1756.9023 | 11366.98 | 172.9305 | 10.9724 | 1.115
47 | 86.0773 | 0.44912 | 27.4416 | -29% | 19.3376 | -8.3286 | 120.0727 | 26.4272 | 98.52% | 86.62% | 85.34% | 4.3945 | 86.0773 | 26.4787 | 74.3509 | 21.4334 | 10231.8982 | 4.1667 | 6.6 | 2.6812 | 19887 | 19.17 | 80.4379 | 21.3363 | 6.7125 | 21.9953 | 0.077942 | 0.66789 | 41.0869 | -12.47 | 0.67245 | 0.1167 | 120.4355 | 32.9324 | 13.1759 | 393.2227 | 3707.0119 | 2799.962 | 2725.2554 | 2694.5247 | 3546.2973 | 3261.9975 | 299.5772 | 152.3096 | -34.9154 | 192.1315 | 324.5164 | 104.2944 | 1555.4316 | 622.3112 | 2916.0792 | 1500.3281 | 151.3556 | 1348.9726 | 8731.57 | 151.3558 | 9.6874 | 0.96067
48 | 85.6321 | 0.43326 | 27.4416 | -28.96% | 19.3385 | -8.3197 | 119.6365 | 26.5274 | 98.57% | 86.64% | 85.4% | 4.3977 | 85.6321 | 26.8589 | 74.0234 | 21.7794 | 9753.3603 | 4.1667 | 6.6 | 2.6812 | 19887 | 19.17 | 80.4449 | 21.3382 | 6.7081 | 21.9855 | 0.075643 | 0.66746 | 41.1136 | -12.4648 | 0.64912 | 0.11333 | 120.5243 | 32.9392 | 13.1759 | 392.7865 | 3685.3231 | 2783.782 | 2709.5566 | 2678.9925 | 3525.1069 | 3243.2225 | 299.6774 | 151.5169 | -34.6993 | 185.4562 | 322.8836 | 101.2814 | 1555.1313 | 622.0638 | 2903.6339 | 1424.0553 | 139.5685 | 1284.4868 | 8329.305 | 139.5688 | 8.914 | 0.88931
49 | 84.7473 | 0.39592 | 27.4416 | -28.86% | 19.3406 | -8.299 | 119.6702 | 26.404 | 98.68% | 86.64% | 85.5% | 4.4053 | 84.7473 | 27.6147 | 73.37 | 22.4699 | 13150.8911 | 4.1667 | 6.6 | 2.6812 | 19887 | 19.17 | 80.4614 | 21.3425 | 6.6979 | 21.9625 | 0.070231 | 0.66644 | 41.1766 | -12.4527 | 0.59408 | 0.10538 | 120.7336 | 32.9551 | 13.1759 | 392.8202 | 3691.424 | 2788.4444 | 2714.1078 | 2683.4896 | 3530.8244 | 3248.6743 | 299.554 | 152.0002 | -34.7237 | 169.7336 | 323.9874 | 94.1787 | 1556.0615 | 622.1357 | 2883.3733 | 1906.7194 | 173.2075 | 1733.5119 | 11244.1717 | 171.1514 | 10.9999 | 1.115
50 | 83.8459 | 0.38806 | 27.442 | -28.85% | 19.3411 | -8.2949 | 120.224 | 26.4781 | 98.71% | 86.63% | 85.51% | 4.4069 | 83.8459 | 28.3846 | 72.7009 | 23.177 | 13682.1891 | 4.1667 | 6.6 | 2.6812 | 19887 | 19.17 | 80.4649 | 21.3435 | 6.6958 | 21.9579 | 0.069091 | 0.66623 | 41.1899 | -12.4505 | 0.58246 | 0.1037 | 120.7764 | 32.9584 | 13.1759 | 393.374 | 3711.2611 | 2803.0492 | 2728.2303 | 2697.4723 | 3550.6302 | 3265.5488 | 299.6281 | 152.8664 | -34.8995 | 166.4222 | 325.7909 | 92.6818 | 1556.7761 | 622.358 | 2881.9959 | 1982.8035 | 176.9158 | 1805.8877 | 11699.3856 | 172.0651 | 11.2205 | 1.1416
51 | 82.8988 | 0.4013 | 27.4416 | -28.88% | 19.3403 | -8.3019 | 120.5481 | 26.4382 | 98.67% | 86.61% | 85.46% | 4.4042 | 82.8988 | 29.1936 | 71.994 | 23.9239 | 10206.636 | 4.1667 | 6.6 | 2.6812 | 19887 | 19.17 | 80.459 | 21.3419 | 6.6993 | 21.9658 | 0.07101 | 0.66658 | 41.1675 | -12.4544 | 0.60202 | 0.10653 | 120.7037 | 32.9528 | 13.1759 | 393.6981 | 3726.061 | 2814.0547 | 2738.8998 | 2708.0304 | 3565.1674 | 3278.3062 | 299.5882 | 153.3926 | -35.0473 | 172.016 | 326.8692 | 95.2065 | 1556.9297 | 622.5261 | 2891.8927 | 1484.2106 | 136.1056 | 1348.105 | 8722.4254 | 187.4552 | 8.6513 | 0.87478
52 | 82.4722 | 0.37496 | 27.442 | -28.81% | 19.3418 | -8.2876 | 120.6422 | 26.5253 | 98.75% | 86.62% | 85.53% | 4.4096 | 82.4722 | 29.558 | 71.6744 | 24.2616 | 9889.4767 | 4.1667 | 6.6 | 2.6812 | 19887 | 19.17 | 80.4707 | 21.345 | 6.6922 | 21.9498 | 0.067193 | 0.66587 | 41.212 | -12.4463 | 0.56311 | 0.10091 | 120.85 | 32.964 | 13.1759 | 393.7922 | 3726.5854 | 2814.3408 | 2739.1513 | 2708.2847 | 3565.9101 | 3278.5987 | 299.6753 | 153.5801 | -35.028 | 160.8993 | 327.2962 | 90.1859 | 1557.4702 | 622.5299 | 2876.9336 | 1430.6516 | 123.9143 | 1306.7373 | 8458.8251 | 79.6393 | 7.8407 | 0.8029
53 | 81.5746 | 0.40395 | 27.4415 | -28.89% | 19.3402 | -8.3033 | 120.7925 | 26.5014 | 98.66% | 86.61% | 85.44% | 4.4037 | 81.5746 | 30.3246 | 70.9994 | 24.9749 | 13741.545 | 4.1667 | 6.6 | 2.6812 | 19887 | 19.17 | 80.4579 | 21.3416 | 6.7001 | 21.9674 | 0.071395 | 0.66666 | 41.163 | -12.4552 | 0.60594 | 0.10709 | 120.6889 | 32.9516 | 13.1759 | 393.9425 | 3733.6548 | 2819.6027 | 2744.2538 | 2713.3337 | 3572.8431 | 3284.7001 | 299.6514 | 153.6885 | -35.1188 | 173.1398 | 327.4692 | 95.7134 | 1557.0869 | 622.6103 | 2894.5893 | 2000.1071 | 184.3588 | 1815.7483 | 11741.4379 | 180.0859 | 11.7234 | 1.184
54 | 80.6391 | 0.53213 | 27.4417 | -29.21% | 19.3328 | -8.375 | 120.6602 | 26.6423 | 98.27% | 86.59% | 85.09% | 4.3776 | 80.6391 | 31.1236 | 70.2924 | 25.7219 | 10258.0168 | 4.1667 | 6.6 | 2.6812 | 19887 | 19.17 | 80.4011 | 21.3266 | 6.7353 | 22.0466 | 0.089973 | 0.67016 | 40.9478 | -12.4969 | 0.79402 | 0.13426 | 119.9722 | 32.8973 | 13.1759 | 393.8102 | 3722.8493 | 2811.4373 | 2736.3053 | 2705.4751 | 3562.5145 | 3275.1859 | 299.7923 | 152.4424 | -35.1344 | 226.8758 | 324.5819 | 119.9868 | 1554.207 | 622.485 | 2965.4444 | 1529.6213 | 177.5493 | 1352.072 | 8728.3955 | 243.3567 | 11.4679 | 1.108
55 | 80.2111 | 0.50658 | 27.4417 | -29.15% | 19.3343 | -8.3607 | 120.9056 | 26.3808 | 98.35% | 86.58% | 85.14% | 4.3828 | 80.2111 | 31.4892 | 69.9678 | 26.065 | 10199.9449 | 4.1667 | 6.6 | 2.6812 | 19887 | 19.17 | 80.4124 | 21.3296 | 6.7283 | 22.0308 | 0.086271 | 0.66946 | 40.9905 | -12.4886 | 0.7567 | 0.12887 | 120.1146 | 32.9081 | 13.1759 | 394.0556 | 3742.8997 | 2826.5889 | 2751.0544 | 2720.0575 | 3581.6796 | 3292.8404 | 299.5308 | 153.4233 | -35.3002 | 216.223 | 326.7187 | 115.1723 | 1555.2972 | 622.7176 | 2954.252 | 1515.2214 | 168.6663 | 1346.5551 | 8684.7235 | 106.7563 | 10.867 | 1.0575
56 | 79.2901 | 0.50657 | 27.4417 | -29.15% | 19.3343 | -8.3607 | 120.8738 | 26.1527 | 98.35% | 86.57% | 85.14% | 4.3827 | 79.2901 | 32.2758 | 69.2666 | 26.8059 | 14258.4772 | 4.1667 | 6.6 | 2.6812 | 19887 | 19.17 | 80.4124 | 21.3296 | 6.7283 | 22.0308 | 0.086269 | 0.66946 | 40.9905 | -12.4886 | 0.75668 | 0.12886 | 120.1146 | 32.9081 | 13.1759 | 394.0238 | 3750.3141 | 2832.347 | 2756.6975 | 2725.6288 | 3588.427 | 3299.6072 | 299.3027 | 153.7273 | -35.3722 | 216.2219 | 327.3878 | 115.1708 | 1555.5202 | 622.8067 | 2955.4625 | 2118.9921 | 235.7727 | 1883.2193 | 12139.4852 | 230.5716 | 15.1906 | 1.4783
57 | 78.3323 | 0.46012 | 27.4416 | -29.03% | 19.3369 | -8.3347 | 120.6188 | 26.5435 | 98.49% | 86.6% | 85.29% | 4.3922 | 78.3323 | 33.0939 | 68.5338 | 27.5802 | 10582.7371 | 4.1667 | 6.6 | 2.6812 | 19887 | 19.17 | 80.433 | 21.335 | 6.7155 | 22.0021 | 0.079536 | 0.66819 | 41.0684 | -12.4736 | 0.68861 | 0.11903 | 120.3739 | 32.9278 | 13.1759 | 393.7688 | 3724.9302 | 2813.0939 | 2737.9385 | 2707.0855 | 3564.3192 | 3277.1473 | 299.6935 | 152.977 | -35.0893 | 196.7559 | 325.8624 | 106.3815 | 1555.71 | 622.5108 | 2925.1083 | 1556.5773 | 160.0832 | 1396.494 | 9026.1598 | 220.4443 | 10.2602 | 1.0135
58 | 77.9006 | 0.38018 | 27.4416 | -28.82% | 19.3415 | -8.2902 | 120.409 | 26.504 | 98.73% | 86.62% | 85.53% | 4.4086 | 77.9006 | 33.4627 | 68.2024 | 27.9305 | 10201.2991 | 4.1667 | 6.6 | 2.6812 | 19887 | 19.17 | 80.4684 | 21.3444 | 6.6935 | 21.9528 | 0.067949 | 0.66601 | 41.2032 | -12.4476 | 0.57083 | 0.10202 | 120.8221 | 32.9618 | 13.1759 | 393.559 | 3717.8463 | 2807.8951 | 2732.9155 | 2702.1113 | 3557.2102 | 3271.1468 | 299.654 | 153.1871 | -34.9515 | 163.1019 | 326.4747 | 91.1809 | 1557.1193 | 622.4318 | 2878.5442 | 1476.5872 | 129.4511 | 1347.1361 | 8724.7119 | 83.6559 | 8.1989 | 0.83736
59 | 76.9992 | 0.31093 | 27.4418 | -28.65% | 19.3455 | -8.2518 | 120.4314 | 26.2775 | 98.94% | 86.63% | 85.72% | 4.4228 | 76.9992 | 34.2326 | 67.5079 | 28.6643 | 13618.301 | 4.1667 | 6.6 | 2.6812 | 19887 | 19.17 | 80.499 | 21.3525 | 6.6746 | 21.9102 | 0.057912 | 0.66412 | 41.3207 | -12.4252 | 0.46818 | 0.087202 | 121.2118 | 32.9914 | 13.1759 | 393.5814 | 3727.4227 | 2815.2516 | 2740.106 | 2709.2143 | 3566.1015 | 3279.763 | 299.4275 | 154.0196 | -34.98 | 133.7754 | 328.3886 | 77.934 | 1558.8041 | 622.5453 | 2840.487 | 1945.1203 | 143.8836 | 1801.2367 | 11673.1808 | 145.911 | 8.9769 | 0.95543
60 | 76.1267 | 0.25492 | 27.4416 | -28.5% | 19.3487 | -8.2203 | 120.338 | 26.0357 | 99.12% | 86.64% | 85.87% | 4.4344 | 76.1267 | 34.9778 | 66.8328 | 29.3778 | 10631.5809 | 4.1667 | 6.6 | 2.6812 | 19887 | 19.17 | 80.5238 | 21.3591 | 6.6591 | 21.8755 | 0.049794 | 0.66258 | 41.4162 | -12.4065 | 0.38474 | 0.075151 | 121.5304 | 33.0155 | 13.1759 | 393.488 | 3732.8395 | 2819.5467 | 2744.3364 | 2713.3866 | 3570.8372 | 3284.8425 | 299.1857 | 154.5999 | -34.9807 | 109.9338 | 329.7588 | 67.1643 | 1560.1105 | 622.6122 | 2809.1988 | 1501.7964 | 93.9685 | 1407.8279 | 9129.7845 | 118.6713 | 5.759 | 0.64281
61 | 75.6192 | 0.22813 | 27.4419 | -28.43% | 19.3503 | -8.2057 | 120.5422 | 25.9284 | 99.2% | 86.64% | 85.94% | 4.4399 | 75.6192 | 35.4113 | 66.4387 | 29.7942 | 10773.4398 | 4.1667 | 6.6 | 2.6812 | 19887 | 19.17 | 80.5357 | 21.3622 | 6.6518 | 21.8592 | 0.045912 | 0.66186 | 41.462 | -12.398 | 0.34469 | 0.069368 | 121.6814 | 33.0271 | 13.1759 | 393.6922 | 3745.3032 | 2828.9019 | 2753.4275 | 2722.3782 | 3582.8895 | 3295.7195 | 299.0784 | 155.2877 | -35.0728 | 98.4935 | 331.2629 | 61.9968 | 1561.0163 | 622.7555 | 2795.74 | 1514.544 | 86.2939 | 1428.2501 | 9258.8958 | 62.7713 | 5.2284 | 0.60126
62 | 74.7344 | 0.21977 | 27.4416 | -28.41% | 19.3508 | -8.2007 | 120.9703 | 26.3989 | 99.22% | 86.64% | 85.97% | 4.4417 | 74.7344 | 36.1671 | 65.7493 | 30.5227 | 13661.3338 | 4.1667 | 6.6 | 2.6812 | 19887 | 19.17 | 80.5394 | 21.3632 | 6.6494 | 21.8538 | 0.044699 | 0.66162 | 41.4763 | -12.3949 | 0.33217 | 0.06756 | 121.7305 | 33.0307 | 13.1759 | 394.1203 | 3744.8559 | 2828.0157 | 2752.4307 | 2721.4208 | 3583.6622 | 3294.4838 | 299.5489 | 155.3228 | -35.0529 | 94.9162 | 331.28 | 60.3807 | 1561.1464 | 622.7392 | 2790.7326 | 1917.088 | 105.8863 | 1811.2017 | 11744.2457 | 106.2649 | 6.3891 | 0.74256
63 | 73.8595 | 0.22922 | 27.4417 | -28.44% | 19.3502 | -8.2061 | 121.1114 | 25.9083 | 99.2% | 86.62% | 85.92% | 4.4397 | 73.8595 | 36.9143 | 65.0648 | 31.246 | 10291.2288 | 4.1667 | 6.6 | 2.6812 | 19887 | 19.17 | 80.5352 | 21.3621 | 6.6521 | 21.8597 | 0.046069 | 0.66188 | 41.4601 | -12.3981 | 0.34632 | 0.069602 | 121.6762 | 33.0266 | 13.1759 | 394.2614 | 3769.3875 | 2846.7559 | 2770.7226 | 2739.4956 | 3606.6679 | 3316.3948 | 299.0583 | 156.2793 | -35.2945 | 98.9643 | 333.3314 | 62.2081 | 1561.677 | 623.0279 | 2800.1934 | 1449.0587 | 82.7777 | 1366.2811 | 8842.17 | 109.4927 | 5.018 | 0.57629
64 | 73.4129 | 0.25743 | 27.4415 | -28.51% | 19.3486 | -8.2217 | 121.1026 | 25.853 | 99.11% | 86.61% | 85.84% | 4.4339 | 73.4129 | 37.2957 | 64.7143 | 31.6163 | 11138.5238 | 4.1667 | 6.6 | 2.6812 | 19887 | 19.17 | 80.5227 | 21.3588 | 6.6598 | 21.877 | 0.050157 | 0.66265 | 41.4119 | -12.4073 | 0.38849 | 0.075692 | 121.5164 | 33.0144 | 13.1759 | 394.2526 | 3771.1419 | 2848.1203 | 2772.0602 | 2740.8161 | 3608.2602 | 3317.9988 | 299.003 | 156.17 | -35.3374 | 111.0164 | 333.054 | 67.6512 | 1561.154 | 623.0491 | 2816.7573 | 1577.6396 | 99.3137 | 1478.3259 | 9560.8843 | 62.1458 | 6.0925 | 0.67831
65 | 72.4355 | 0.2815 | 27.4416 | -28.57% | 19.3472 | -8.2351 | 121.4195 | 25.5172 | 99.03% | 86.58% | 85.75% | 4.4289 | 72.4355 | 38.1306 | 63.9446 | 32.4297 | 14413.568 | 4.1667 | 6.6 | 2.6812 | 19887 | 19.17 | 80.512 | 21.356 | 6.6664 | 21.8919 | 0.053646 | 0.66331 | 41.3708 | -12.4152 | 0.42439 | 0.080876 | 121.3796 | 33.0041 | 13.1759 | 394.5695 | 3796.9556 | 2867.6276 | 2791.0494 | 2759.5907 | 3632.9335 | 3340.7287 | 298.6672 | 157.083 | -35.6022 | 121.2826 | 334.9581 | 72.2864 | 1561.4139 | 623.3486 | 2834.7703 | 2054.566 | 139.2219 | 1915.3441 | 12359.002 | 147.853 | 8.6123 | 0.93787
66 | 71.5758 | 0.28961 | 27.4416 | -28.59% | 19.3467 | -8.2397 | 121.5928 | 25.7272 | 99.01% | 86.58% | 85.72% | 4.4272 | 71.5758 | 38.8649 | 63.2648 | 33.148 | 10096.8963 | 4.1667 | 6.6 | 2.6812 | 19887 | 19.17 | 80.5085 | 21.355 | 6.6686 | 21.8969 | 0.054821 | 0.66353 | 41.357 | -12.4179 | 0.43646 | 0.08262 | 121.3335 | 33.0006 | 13.1759 | 394.7428 | 3796.0374 | 2866.6971 | 2790.0857 | 2758.65 | 3632.574 | 3339.5568 | 298.8772 | 156.9926 | -35.5984 | 124.7335 | 334.7167 | 73.8451 | 1561.2102 | 623.3331 | 2839.2329 | 1441.5166 | 100.0502 | 1341.4664 | 8655.3797 | 133.9703 | 6.2047 | 0.67116
67 | 71.1526 | 0.28958 | 27.4416 | -28.59% | 19.3467 | -8.2397 | 121.8323 | 26.0653 | 99.01% | 86.58% | 85.73% | 4.4272 | 71.1526 | 39.2263 | 62.9292 | 33.5027 | 11006.2867 | 4.1667 | 6.6 | 2.6812 | 19887 | 19.17 | 80.5085 | 21.355 | 6.6686 | 21.8969 | 0.054818 | 0.66353 | 41.357 | -12.4179 | 0.43643 | 0.082615 | 121.3335 | 33.0006 | 13.1759 | 394.9823 | 3792.9339 | 2863.9965 | 2787.3699 | 2755.9832 | 3630.3855 | 3336.2784 | 299.2153 | 156.8644 | -35.5649 | 124.7218 | 334.3932 | 73.8402 | 1561.1025 | 623.2899 | 2838.6472 | 1571.0245 | 109.053 | 1461.9715 | 9435.2622 | 66.1254 | 6.763 | 0.73156
68 | 70.1831 | 0.29258 | 27.4417 | -28.6% | 19.3466 | -8.2414 | 121.9603 | 26.1203 | 99% | 86.58% | 85.72% | 4.4266 | 70.1831 | 40.0544 | 62.1579 | 34.3177 | 11292.1716 | 4.1667 | 6.6 | 2.6812 | 19887 | 19.17 | 80.5071 | 21.3547 | 6.6695 | 21.8988 | 0.055252 | 0.66361 | 41.3519 | -12.419 | 0.44089 | 0.08326 | 121.3163 | 32.9993 | 13.1759 | 395.1103 | 3796.0831 | 2866.2614 | 2789.5465 | 2758.1411 | 3633.6474 | 3338.8748 | 299.2703 | 156.9752 | -35.5961 | 125.9987 | 334.6074 | 74.4169 | 1561.1272 | 623.3241 | 2840.8534 | 1613.0841 | 112.9289 | 1500.1552 | 9679.0875 | 153.3982 | 7.0097 | 0.75642
69 | 69.7265 | 0.31635 | 27.4416 | -28.66% | 19.3452 | -8.2546 | 122.1465 | 26.2869 | 98.93% | 86.57% | 85.65% | 4.4217 | 69.7265 | 40.4444 | 61.7936 | 34.7027 | 10549.3302 | 4.1667 | 6.6 | 2.6812 | 19887 | 19.17 | 80.4966 | 21.3519 | 6.676 | 21.9134 | 0.058698 | 0.66426 | 41.3114 | -12.4267 | 0.47625 | 0.088366 | 121.1821 | 32.9891 | 13.1759 | 395.2965 | 3797.3471 | 2866.9976 | 2790.2096 | 2758.8079 | 3635.335 | 3339.6515 | 299.4369 | 156.8738 | -35.6273 | 136.1043 | 334.3182 | 78.9809 | 1560.6697 | 623.3344 | 2854.654 | 1514.2901 | 113.2194 | 1401.0708 | 9035.04 | 77.7619 | 7.0737 | 0.75
70 | 68.8561 | 0.3641 | 27.4418 | -28.78% | 19.3424 | -8.2814 | 122.4478 | 26.3567 | 98.78% | 86.56% | 85.5% | 4.4118 | 68.8561 | 41.1878 | 61.097 | 35.4388 | 13851.3971 | 4.1667 | 6.6 | 2.6812 | 19887 | 19.17 | 80.4755 | 21.3463 | 6.6892 | 21.943 | 0.065619 | 0.66557 | 41.2304 | -12.4426 | 0.54704 | 0.09859 | 120.9117 | 32.9686 | 13.1759 | 395.5978 | 3807.0339 | 2874.0813 | 2797.0473 | 2765.5804 | 3645.1119 | 3347.8178 | 299.5067 | 156.9656 | -35.761 | 156.34 | 334.3909 | 88.1198 | 1559.9716 | 623.442 | 2883.4688 | 2008.3508 | 168.9511 | 1839.3996 | 11843.0464 | 168.9726 | 10.6685 | 1.0987
71 | 67.9892 | 0.3779 | 27.4416 | -28.82% | 19.3417 | -8.2888 | 122.5244 | 26.2397 | 98.74% | 86.55% | 85.45% | 4.409 | 67.9892 | 41.9283 | 60.4006 | 36.1747 | 11371.3544 | 4.1667 | 6.6 | 2.6812 | 19887 | 19.17 | 80.4694 | 21.3447 | 6.6929 | 21.9513 | 0.067619 | 0.66594 | 41.207 | -12.4468 | 0.56746 | 0.10154 | 120.8352 | 32.9628 | 13.1759 | 395.6744 | 3814.6468 | 2879.8536 | 2802.671 | 2771.1396 | 3652.346 | 3354.5509 | 299.3897 | 157.1903 | -35.8449 | 162.1789 | 334.8511 | 90.7557 | 1559.9145 | 623.5307 | 2892.5763 | 1653.9705 | 143.5059 | 1510.4646 | 9717.3839 | 174.7824 | 9.0853 | 0.92895
72 | 67.4342 | 0.39592 | 27.4417 | -28.86% | 19.3406 | -8.299 | 122.6669 | 26.5638 | 98.68% | 86.55% | 85.41% | 4.4053 | 67.4342 | 42.4024 | 59.9534 | 36.6472 | 11465.2903 | 4.1667 | 6.6 | 2.6812 | 19887 | 19.17 | 80.4614 | 21.3426 | 6.6979 | 21.9625 | 0.070231 | 0.66644 | 41.1766 | -12.4528 | 0.59408 | 0.10538 | 120.7333 | 32.9551 | 13.1759 | 395.8169 | 3808.1023 | 2874.6238 | 2797.5105 | 2766.052 | 3646.713 | 3348.3517 | 299.7138 | 156.8046 | -35.7971 | 169.7828 | 333.9547 | 94.1908 | 1559.3464 | 623.449 | 2901.7313 | 1672.9115 | 151.0066 | 1521.905 | 9792.3788 | 117.1283 | 9.59 | 0.97208
73 | 66.5607 | 0.42557 | 27.4415 | -28.94% | 19.3389 | -8.3153 | 122.6008 | 26.0952 | 98.59% | 86.53% | 85.31% | 4.3993 | 66.5607 | 43.1484 | 59.2475 | 37.3931 | 14004.1979 | 4.1667 | 6.6 | 2.6812 | 19887 | 19.17 | 80.4483 | 21.3391 | 6.706 | 21.9807 | 0.074528 | 0.66724 | 41.1266 | -12.4622 | 0.6378 | 0.1117 | 120.5679 | 32.9424 | 13.1759 | 395.7508 | 3823.3066 | 2886.4337 | 2809.0851 | 2777.4794 | 3660.5446 | 3362.2313 | 299.2452 | 157.2394 | -35.9713 | 182.285 | 334.8748 | 99.8351 | 1559.2062 | 623.6319 | 2921.1011 | 2057.006 | 197.1158 | 1859.8902 | 11947.1919 | 197.5854 | 12.5757 | 1.2585
74 | 65.6944 | 0.41769 | 27.4416 | -28.92% | 19.3394 | -8.311 | 122.8704 | 26.0176 | 98.62% | 86.52% | 85.32% | 4.4009 | 65.6944 | 43.8883 | 58.545 | 38.1354 | 10662.8603 | 4.1667 | 6.6 | 2.6812 | 19887 | 19.17 | 80.4518 | 21.34 | 6.7038 | 21.9759 | 0.073387 | 0.66703 | 41.1398 | -12.4597 | 0.6262 | 0.11002 | 120.6117 | 32.9458 | 13.1759 | 396.0204 | 3837.3308 | 2896.9015 | 2819.243 | 2787.5291 | 3674.2343 | 3374.3801 | 299.1676 | 157.8671 | -36.0946 | 178.975 | 336.2085 | 98.339 | 1559.765 | 623.7919 | 2918.852 | 1565.0079 | 147.5245 | 1417.4833 | 9097.8524 | 193.2923 | 9.401 | 0.94383
75 | 65.2396 | 0.39324 | 27.4417 | -28.86% | 19.3408 | -8.2976 | 123.1026 | 26.1821 | 98.69% | 86.52% | 85.39% | 4.4059 | 65.2396 | 44.2768 | 58.1752 | 38.5262 | 11357.0525 | 4.1667 | 6.6 | 2.6812 | 19887 | 19.17 | 80.4626 | 21.3429 | 6.6972 | 21.9609 | 0.069842 | 0.66637 | 41.1811 | -12.452 | 0.59012 | 0.10481 | 120.7481 | 32.9562 | 13.1759 | 396.2526 | 3840.5682 | 2899.0976 | 2821.3195 | 2789.5951 | 3677.8768 | 3376.8462 | 299.3321 | 158.1589 | -36.0995 | 168.6648 | 336.8384 | 93.6829 | 1560.3396 | 623.8244 | 2905.4096 | 1659.219 | 148.6501 | 1510.5689 | 9697.8335 | 96.2664 | 9.4362 | 0.95768
76 | 64.2925 | 0.35895 | 27.4416 | -28.77% | 19.3428 | -8.2783 | 123.2897 | 26.3801 | 98.8% | 86.53% | 85.49% | 4.4129 | 64.2925 | 45.0858 | 57.4029 | 39.3424 | 11091.691 | 4.1667 | 6.6 | 2.6812 | 19887 | 19.17 | 80.4778 | 21.3469 | 6.6877 | 21.9396 | 0.064873 | 0.66543 | 41.2391 | -12.4406 | 0.53943 | 0.09749 | 120.9418 | 32.9708 | 13.1759 | 396.4397 | 3840.678 | 2898.94 | 2821.1072 | 2789.3975 | 3678.5088 | 3376.5733 | 299.5301 | 158.3862 | -36.0645 | 154.1779 | 337.3548 | 87.1402 | 1561.0237 | 623.8208 | 2885.8392 | 1609.5357 | 133.5427 | 1475.993 | 9482.1553 | 184.9239 | 8.4241 | 0.86998
77 | 63.8728 | 0.35375 | 27.4419 | -28.76% | 19.343 | -8.2757 | 123.4553 | 26.5921 | 98.81% | 86.53% | 85.51% | 4.414 | 63.8728 | 45.4443 | 57.0597 | 39.705 | 10767.2546 | 4.1667 | 6.6 | 2.6812 | 19887 | 19.17 | 80.4801 | 21.3475 | 6.6863 | 21.9367 | 0.064119 | 0.66529 | 41.248 | -12.4392 | 0.53172 | 0.096377 | 120.9699 | 32.9731 | 13.1759 | 396.6053 | 3839.3687 | 2897.716 | 2819.8583 | 2788.1748 | 3677.7708 | 3375.0603 | 299.7421 | 158.3661 | -36.0454 | 151.972 | 337.2851 | 86.1448 | 1561.0793 | 623.8009 | 2882.6028 | 1560.7039 | 127.9177 | 1432.7862 | 9206.5507 | 81.0726 | 8.0608 | 0.83489
78 | 62.9703 | 0.35375 | 27.4415 | -28.76% | 19.3431 | -8.2753 | 123.3324 | 26.3905 | 98.81% | 86.53% | 85.5% | 4.414 | 62.9703 | 46.2151 | 56.32 | 40.4866 | 14998.0988 | 4.1667 | 6.6 | 2.6812 | 19887 | 19.17 | 80.4801 | 21.3475 | 6.6862 | 21.9364 | 0.064118 | 0.66528 | 41.2479 | -12.4388 | 0.53173 | 0.096377 | 120.9715 | 32.9731 | 13.1759 | 396.4824 | 3842.0348 | 2899.9309 | 2822.0634 | 2790.3446 | 3679.8808 | 3377.7152 | 299.5405 | 158.476 | -36.0716 | 151.9753 | 337.5523 | 86.1453 | 1561.1668 | 623.8359 | 2883.0801 | 2174.3209 | 178.183 | 1996.1379 | 12823.7779 | 174.765 | 11.2283 | 1.1629
79 | 62.0359 | 0.34608 | 27.4417 | -28.74% | 19.3435 | -8.2712 | 123.5435 | 26.2234 | 98.84% | 86.52% | 85.51% | 4.4156 | 62.0359 | 47.0132 | 55.5514 | 41.2988 | 11389.6743 | 4.1667 | 6.6 | 2.6812 | 19887 | 19.17 | 80.4835 | 21.3484 | 6.6842 | 21.9318 | 0.063007 | 0.66508 | 41.261 | -12.4365 | 0.52036 | 0.094736 | 121.0139 | 32.9764 | 13.1759 | 396.6935 | 3857.0876 | 2911.265 | 2833.0864 | 2801.2452 | 3694.3588 | 3390.9065 | 299.3734 | 159.1471 | -36.206 | 148.7322 | 338.9895 | 84.6798 | 1561.7572 | 624.0097 | 2881.1095 | 1650.0678 | 132.6346 | 1517.4332 | 9739.6065 | 178.0063 | 8.3446 | 0.86811
80 | 61.579 | 0.3384 | 27.4414 | -28.72% | 19.3439 | -8.2667 | 123.7396 | 26.6018 | 98.86% | 86.53% | 85.54% | 4.4172 | 61.579 | 47.4034 | 55.1746 | 41.697 | 11058.0971 | 4.1667 | 6.6 | 2.6812 | 19887 | 19.17 | 80.4869 | 21.3493 | 6.682 | 21.9269 | 0.061893 | 0.66486 | 41.274 | -12.4337 | 0.50898 | 0.093092 | 121.0582 | 32.9796 | 13.1759 | 396.8896 | 3850.6713 | 2906.0625 | 2827.9355 | 2796.1706 | 3689.0007 | 3384.7134 | 299.7518 | 158.9325 | -36.1332 | 145.4758 | 338.4995 | 83.2095 | 1561.7087 | 623.9281 | 2875.621 | 1598.979 | 126.1681 | 1472.8109 | 9459.1181 | 85.498 | 7.9244 | 0.82821
81 | 60.6897 | 0.42078 | 27.4416 | -28.93% | 19.3392 | -8.3127 | 123.6918 | 26.1123 | 98.61% | 86.5% | 85.29% | 4.4003 | 60.6897 | 48.163 | 54.4393 | 42.474 | 10875.1146 | 4.1667 | 6.6 | 2.6812 | 19887 | 19.17 | 80.4504 | 21.3396 | 6.7047 | 21.9778 | 0.073834 | 0.66712 | 41.1346 | -12.4607 | 0.63074 | 0.11068 | 120.5944 | 32.9445 | 13.1759 | 396.8418 | 3867.421 | 2919.0411 | 2840.6479 | 2808.7229 | 3704.3075 | 3399.955 | 299.2623 | 159.0849 | -36.3734 | 180.2874 | 338.7161 | 98.929 | 1560.5454 | 624.1289 | 2925.3184 | 1599.6969 | 151.4839 | 1448.213 | 9275.4177 | 203.6855 | 9.6577 | 0.96836
82 | 60.2573 | 0.44388 | 27.4415 | -28.99% | 19.3379 | -8.3255 | 123.9945 | 26.5869 | 98.54% | 86.5% | 85.23% | 4.3955 | 60.2573 | 48.5324 | 54.0809 | 42.8527 | 11488.7402 | 4.1667 | 6.6 | 2.6812 | 19887 | 19.17 | 80.4402 | 21.3369 | 6.711 | 21.992 | 0.077182 | 0.66775 | 41.0957 | -12.4681 | 0.66475 | 0.11559 | 120.4654 | 32.9347 | 13.1759 | 397.1445 | 3861.705 | 2914.2389 | 2835.8551 | 2804.0091 | 3699.901 | 3394.1806 | 299.7369 | 158.6995 | -36.3351 | 190.0039 | 337.7859 | 103.3177 | 1559.8901 | 624.0528 | 2937.4149 | 1696.9476 | 168.1158 | 1528.8318 | 9791.7926 | 104.2984 | 10.7527 | 1.0684
83 | 59.298 | 0.40949 | 27.4415 | -28.9% | 19.3399 | -8.3064 | 123.8382 | 26.524 | 98.64% | 86.51% | 85.33% | 4.4026 | 59.298 | 49.3517 | 53.2839 | 43.6949 | 11458.1237 | 4.1667 | 6.6 | 2.6812 | 19887 | 19.17 | 80.4554 | 21.341 | 6.7016 | 21.9708 | 0.072197 | 0.66681 | 41.1537 | -12.457 | 0.6141 | 0.10827 | 120.6578 | 32.9493 | 13.1759 | 396.9882 | 3857.6908 | 2911.3469 | 2833.0746 | 2801.2528 | 3695.7542 | 3390.8634 | 299.674 | 158.7581 | -36.2667 | 175.5269 | 337.993 | 96.7803 | 1560.4735 | 624.0091 | 2917.2743 | 1680.8211 | 155.6597 | 1525.1614 | 9777.3025 | 215.3231 | 9.907 | 0.99813
84 | 58.8715 | 0.39051 | 27.4418 | -28.85% | 19.3409 | -8.2961 | 123.9876 | 26.4471 | 98.7% | 86.5% | 85.38% | 4.4064 | 58.8715 | 49.7161 | 52.9286 | 44.0704 | 11167.9583 | 4.1667 | 6.6 | 2.6812 | 19887 | 19.17 | 80.4638 | 21.3432 | 6.6964 | 21.9593 | 0.069446 | 0.66629 | 41.1857 | -12.4511 | 0.58609 | 0.10423 | 120.7634 | 32.9574 | 13.1759 | 397.1376 | 3866.7655 | 2918.15 | 2839.6836 | 2807.7898 | 3704.5476 | 3398.77 | 299.5971 | 159.2556 | -36.3342 | 167.5228 | 339.0781 | 93.1651 | 1561.1173 | 624.1133 | 2907.918 | 1633.0018 | 145.243 | 1487.7588 | 9534.9565 | 91.9001 | 9.2156 | 0.9365
85 | 57.9518 | 0.36696 | 27.4416 | -28.79% | 19.3423 | -8.2827 | 124.0679 | 26.3255 | 98.77% | 86.5% | 85.44% | 4.4113 | 57.9518 | 50.5015 | 52.1607 | 44.8817 | 11218.9977 | 4.1667 | 6.6 | 2.6812 | 19887 | 19.17 | 80.4742 | 21.3459 | 6.6899 | 21.9446 | 0.066034 | 0.66564 | 41.2256 | -12.4432 | 0.55129 | 0.099202 | 120.8967 | 32.9674 | 13.1759 | 397.2179 | 3874.7103 | 2924.1717 | 2845.5498 | 2813.5888 | 3712.1022 | 3405.7932 | 299.4755 | 159.7371 | -36.3861 | 157.58 | 340.1536 | 88.6739 | 1561.8249 | 624.2058 | 2895.7893 | 1633.6226 | 137.828 | 1495.7946 | 9585.3751 | 187.5909 | 8.7081 | 0.89542
86 | 57.5211 | 0.40127 | 27.442 | -28.88% | 19.3403 | -8.3023 | 124.0931 | 26.3508 | 98.67% | 86.49% | 85.34% | 4.4042 | 57.5211 | 50.8694 | 51.8003 | 45.2626 | 11470.4939 | 4.1667 | 6.6 | 2.6812 | 19887 | 19.17 | 80.4591 | 21.3419 | 6.6994 | 21.9661 | 0.071007 | 0.66659 | 41.1676 | -12.4548 | 0.60197 | 0.10652 | 120.7021 | 32.9528 | 13.1759 | 397.2431 | 3874.7786 | 2924.1915 | 2845.5613 | 2813.6018 | 3712.2372 | 3405.8044 | 299.5008 | 159.5151 | -36.4203 | 172.0674 | 339.6077 | 95.217 | 1561.1317 | 624.206 | 2915.3247 | 1681.5112 | 152.9489 | 1528.5623 | 9788.9827 | 95.5845 | 9.7218 | 0.98305
87 | 56.5757 | 0.41489 | 27.4416 | -28.91% | 19.3395 | -8.3095 | 124.2716 | 26.4149 | 98.63% | 86.49% | 85.3% | 4.4015 | 56.5757 | 51.677 | 51.0072 | 46.1007 | 15157.2661 | 4.1667 | 6.6 | 2.6812 | 19887 | 19.17 | 80.453 | 21.3403 | 6.7031 | 21.9741 | 0.07298 | 0.66695 | 41.1446 | -12.4588 | 0.62207 | 0.10942 | 120.6274 | 32.947 | 13.1759 | 397.4216 | 3879.657 | 2927.7201 | 2848.9575 | 2816.9677 | 3717.246 | 3409.8574 | 299.5649 | 159.6268 | -36.4759 | 177.8124 | 339.8034 | 97.8103 | 1560.9904 | 624.2594 | 2923.8268 | 2228.4518 | 208.4101 | 2020.0417 | 12928.8143 | 216.871 | 13.2753 | 1.3344
88 | 55.7067 | 0.36696 | 27.4417 | -28.79% | 19.3423 | -8.2829 | 124.2775 | 26.1114 | 98.77% | 86.49% | 85.43% | 4.4113 | 55.7067 | 52.4192 | 50.276 | 46.8734 | 10925.9445 | 4.1667 | 6.6 | 2.6812 | 19887 | 19.17 | 80.4742 | 21.3459 | 6.6899 | 21.9447 | 0.066034 | 0.66565 | 41.2256 | -12.4433 | 0.55129 | 0.099202 | 120.8962 | 32.9674 | 13.1759 | 397.4275 | 3891.4995 | 2936.8451 | 2857.8831 | 2825.7834 | 3728.1805 | 3420.5549 | 299.2614 | 160.4292 | -36.5442 | 157.5861 | 341.6264 | 88.6754 | 1562.3116 | 624.4003 | 2898.4849 | 1592.4315 | 134.2274 | 1458.2041 | 9333.513 | 178.651 | 8.4806 | 0.87203
89 | 55.2708 | 0.37224 | 27.4415 | -28.8% | 19.342 | -8.2856 | 124.2276 | 26.2321 | 98.76% | 86.49% | 85.42% | 4.4102 | 55.2708 | 52.7915 | 49.9084 | 47.2618 | 11096.598 | 4.1667 | 6.6 | 2.6812 | 19887 | 19.17 | 80.4719 | 21.3453 | 6.6913 | 21.9478 | 0.066799 | 0.66579 | 41.2166 | -12.4448 | 0.5591 | 0.10033 | 120.8674 | 32.9652 | 13.1759 | 397.3776 | 3884.8374 | 2931.7725 | 2852.936 | 2820.8942 | 3721.896 | 3414.6303 | 299.3821 | 160.1198 | -36.4854 | 159.8169 | 340.9541 | 89.6831 | 1562.0094 | 624.3223 | 2900.4202 | 1618.3837 | 138.118 | 1480.2657 | 9478.2143 | 90.9861 | 8.7351 | 0.89572
90 | 54.3852 | 0.35895 | 27.4415 | -28.77% | 19.3428 | -8.2783 | 124.0008 | 26.4601 | 98.8% | 86.51% | 85.47% | 4.4129 | 54.3852 | 53.5479 | 49.16 | 48.0526 | 11878.6282 | 4.1667 | 6.6 | 2.6812 | 19887 | 19.17 | 80.4778 | 21.3469 | 6.6877 | 21.9396 | 0.064873 | 0.66542 | 41.2391 | -12.4406 | 0.53943 | 0.09749 | 120.9419 | 32.9708 | 13.1759 | 397.1508 | 3866.8098 | 2918.167 | 2839.6961 | 2807.803 | 3704.6262 | 3398.7837 | 299.6101 | 159.4638 | -36.3036 | 154.1881 | 339.5812 | 87.1428 | 1561.756 | 624.1135 | 2889.9418 | 1726.1801 | 143.0175 | 1583.1627 | 10152.4481 | 179.1932 | 9.0218 | 0.93171
91 | 53.8584 | 0.36694 | 27.4415 | -28.79% | 19.3423 | -8.2826 | 123.5587 | 26.1155 | 98.77% | 86.51% | 85.45% | 4.4113 | 53.8584 | 53.9978 | 48.7138 | 48.5241 | 11921.4314 | 4.1667 | 6.6 | 2.6812 | 19887 | 19.17 | 80.4742 | 21.3459 | 6.6899 | 21.9445 | 0.06603 | 0.66564 | 41.2256 | -12.4431 | 0.55126 | 0.099197 | 120.8972 | 32.9674 | 13.1759 | 396.7087 | 3861.8345 | 2914.9061 | 2836.6439 | 2804.7598 | 3698.7781 | 3395.169 | 299.2655 | 159.2064 | -36.2704 | 157.5653 | 339.0877 | 88.668 | 1561.4751 | 624.0659 | 2893.798 | 1734.7118 | 146.4491 | 1588.2628 | 10186.7196 | 109.0131 | 9.2527 | 0.95144
92 | 52.9719 | 1.3245 | 27.4415 | -31.16% | 19.2873 | -8.8165 | 123.1672 | 26.0025 | 95.95% | 86.31% | 82.82% | 4.222 | 52.9719 | 54.7551 | 47.9611 | 49.3195 | 14899.4059 | 4.1667 | 6.6 | 2.6812 | 19887 | 19.17 | 80.0505 | 21.2335 | 6.953 | 22.5353 | 0.20483 | 0.69182 | 39.6654 | -12.7439 | 1.9145 | 0.29607 | 115.7092 | 32.5737 | 13.1759 | 396.3172 | 3850.083 | 2906.352 | 2828.3969 | 2796.5892 | 3686.8309 | 3385.3228 | 299.1525 | 152.7152 | -37.0381 | 547.2161 | 323.591 | 264.6381 | 1542.5052 | 623.9361 | 3417.5636 | 2560.4499 | 603.3681 | 1957.0818 | 12338.956 | 606.1817 | 40.1626 | 3.549
93 | 52.096 | 3.2646 | 27.4416 | -35.51% | 19.1758 | -9.8981 | 123.0168 | 26.4354 | 90.84% | 85.91% | 78.05% | 3.8793 | 52.096 | 55.5032 | 47.2154 | 50.1075 | 11024.901 | 4.1667 | 6.6 | 2.6812 | 19887 | 19.17 | 79.1919 | 21.0058 | 7.4861 | 23.7322 | 0.48603 | 0.74487 | 36.8408 | -13.2883 | 4.3827 | 0.6525 | 106.3165 | 31.8608 | 13.1759 | 396.1668 | 3827.3685 | 2889.0294 | 2811.4959 | 2779.8873 | 3665.4646 | 3365.0802 | 299.5854 | 141.0033 | -38.3903 | 1252.6068 | 295.5478 | 583.217 | 1508.1032 | 623.6694 | 4365.7573 | 2420.2767 | 1009.5805 | 1410.6961 | 8604.6243 | 1358.0216 | 68.0314 | 5.7877
94 | 51.6704 | 3.3106 | 27.4414 | -35.61% | 19.1732 | -9.9236 | 122.7294 | 26.3947 | 90.73% | 85.91% | 77.95% | 3.8718 | 51.6704 | 55.8667 | 46.8523 | 50.4911 | 11986.9812 | 4.1667 | 6.6 | 2.6812 | 19887 | 19.17 | 79.1715 | 21.0004 | 7.4987 | 23.7604 | 0.4927 | 0.74612 | 36.7786 | -13.3002 | 4.4371 | 0.66035 | 106.1103 | 31.8451 | 13.1759 | 395.8794 | 3817.136 | 2881.5093 | 2804.2275 | 2772.6901 | 3655.219 | 3356.3965 | 299.5447 | 140.389 | -38.3245 | 1268.1061 | 294.2109 | 590.2244 | 1507.0838 | 623.555 | 4385.2446 | 2643.2265 | 1111.1609 | 1532.0656 | 9343.7547 | 669.2617 | 74.8852 | 6.3684
95 | 50.685 | 2.6411 | 27.4418 | -34.17% | 19.2116 | -9.5507 | 121.8396 | 26.0262 | 92.4% | 86.07% | 79.53% | 3.9839 | 50.685 | 56.7083 | 46.0098 | 51.3814 | 12175.7669 | 4.1667 | 6.6 | 2.6812 | 19887 | 19.17 | 79.4678 | 21.079 | 7.3148 | 23.3477 | 0.39565 | 0.72783 | 37.7038 | -13.1223 | 3.6287 | 0.54361 | 109.185 | 32.0786 | 13.1759 | 394.9896 | 3794.7297 | 2865.3722 | 2788.7136 | 2757.3107 | 3632.0613 | 3337.8883 | 299.1762 | 143.0756 | -37.6001 | 1037.0102 | 301.057 | 485.8682 | 1517.5396 | 623.3111 | 4070.2615 | 2492.0076 | 924.9727 | 1567.0349 | 9683.7593 | 1272.7839 | 62.2062 | 5.3251
96 | 50.2392 | 1.9344 | 27.4416 | -32.59% | 19.2522 | -9.1566 | 120.9827 | 26.465 | 94.26% | 86.26% | 81.32% | 4.1087 | 50.2392 | 57.0892 | 45.6278 | 51.7851 | 11273.1078 | 4.1667 | 6.6 | 2.6812 | 19887 | 19.17 | 79.7805 | 21.1619 | 7.1206 | 22.9116 | 0.29323 | 0.7085 | 38.7318 | -12.9239 | 2.7303 | 0.41388 | 112.6045 | 32.3381 | 13.1759 | 394.1327 | 3742.8377 | 2826.4437 | 2750.889 | 2719.899 | 3581.8358 | 3292.6348 | 299.615 | 144.967 | -36.5286 | 780.1763 | 306.2728 | 369.8967 | 1528.3504 | 622.7149 | 3715.8496 | 2106.3596 | 646.8294 | 1459.5302 | 9166.7482 | 435.9262 | 43.3359 | 3.7537
97 | 49.3636 | 1.3836 | 27.4417 | -31.3% | 19.2839 | -8.8496 | 119.3298 | 25.9998 | 95.78% | 86.42% | 82.78% | 4.2108 | 49.3636 | 57.837 | 44.8761 | 52.5794 | 11456.1648 | 4.1667 | 6.6 | 2.6812 | 19887 | 19.17 | 80.0243 | 21.2266 | 6.9693 | 22.5719 | 0.21339 | 0.69344 | 39.5731 | -12.7619 | 1.9953 | 0.30773 | 115.4012 | 32.5504 | 13.1759 | 392.4798 | 3692.9421 | 2790.0396 | 2715.7703 | 2685.1103 | 3531.2944 | 3250.6991 | 299.1498 | 146.141 | -35.6061 | 570.0654 | 309.8649 | 275.0109 | 1537.019 | 622.1623 | 3424.6574 | 1972.8184 | 483.0689 | 1489.7495 | 9483.3464 | 630.3426 | 32.1832 | 2.8363
98 | 48.8981 | 0.79224 | 27.4416 | -29.86% | 19.3179 | -8.5199 | 118.1538 | 25.9335 | 97.49% | 86.59% | 84.42% | 4.3254 | 48.8981 | 58.2346 | 44.4757 | 53.0025 | 8337.8459 | 4.1667 | 6.6 | 2.6812 | 19887 | 19.17 | 80.286 | 21.296 | 6.8068 | 22.207 | 0.12768 | 0.67727 | 40.5178 | -12.5796 | 1.1698 | 0.18851 | 118.5431 | 32.7888 | 13.1759 | 391.3038 | 3647.3699 | 2756.3489 | 2683.1575 | 2652.8277 | 3486.0978 | 3211.72 | 299.0835 | 147.7833 | -34.6739 | 334.1698 | 314.4744 | 168.4638 | 1546.9993 | 621.6488 | 3098.8655 | 1299.2338 | 209.143 | 1090.0909 | 7038.6121 | 199.7543 | 13.7321 | 1.2646
99 | 48.3896 | 0.39888 | 27.4415 | -28.87% | 19.3405 | -8.3005 | 116.93 | 26.5796 | 98.67% | 86.74% | 85.59% | 4.4047 | 48.3896 | 58.6689 | 44.0376 | 53.4654 | 8154.1089 | 4.1667 | 6.6 | 2.6812 | 19887 | 19.17 | 80.4601 | 21.3422 | 6.6987 | 21.9643 | 0.07066 | 0.66652 | 41.1716 | -12.4536 | 0.59846 | 0.10601 | 120.7173 | 32.9538 | 13.1759 | 390.08 | 3572.6572 | 2700.225 | 2628.6064 | 2598.876 | 3413.9505 | 3146.4489 | 299.7296 | 147.0919 | -33.6274 | 170.9323 | 313.7294 | 94.7307 | 1552.6332 | 620.7887 | 2866.2788 | 1175.2376 | 108.1341 | 1067.1035 | 6978.8713 | 115.5347 | 6.8707 | 0.69549
100 | 47.9468 | 0.22816 | 27.4416 | -28.43% | 19.3503 | -8.2054 | 115.8812 | 26.5251 | 99.2% | 86.81% | 86.11% | 4.44 | 47.9468 | 59.0471 | 43.6556 | 53.869 | 7630.5535 | 4.1667 | 6.6 | 2.6812 | 19887 | 19.17 | 80.5357 | 21.3622 | 6.6518 | 21.859 | 0.045915 | 0.66185 | 41.4619 | -12.3976 | 0.34473 | 0.069373 | 121.6827 | 33.0271 | 13.1759 | 389.0312 | 3531.9106 | 2670.0653 | 2599.4025 | 2569.9696 | 3373.6195 | 3111.5411 | 299.6751 | 146.4399 | -33.1025 | 98.452 | 312.721 | 61.987 | 1554.9329 | 620.3288 | 2761.7591 | 1059.6747 | 61.126 | 998.5487 | 6570.8788 | 60.8498 | 3.7036 | 0.42589
101 | 47.5006 | 0.14813 | 27.4415 | -28.23% | 19.3549 | -8.1607 | 114.6761 | 26.4208 | 99.45% | 86.86% | 86.38% | 4.4567 | 47.5006 | 59.4282 | 43.2702 | 54.2763 | 7450.6521 | 4.1667 | 6.6 | 2.6812 | 19887 | 19.17 | 80.5711 | 21.3716 | 6.6298 | 21.8096 | 0.034315 | 0.65966 | 41.5995 | -12.3711 | 0.22456 | 0.052019 | 122.1402 | 33.0618 | 13.1759 | 387.8261 | 3486.7252 | 2636.6528 | 2567.0568 | 2537.9519 | 3328.8239 | 3072.8807 | 299.5708 | 145.0459 | -32.6183 | 64.1245 | 309.9859 | 46.4784 | 1555.2888 | 619.8194 | 2708.1246 | 1014.5972 | 41.1563 | 973.4408 | 6436.0549 | 42.3407 | 2.3556 | 0.31182
102 | 47.0799 | 0.11074 | 27.4417 | -28.13% | 19.357 | -8.1401 | 114.021 | 26.41 | 99.56% | 86.89% | 86.51% | 4.4645 | 47.0799 | 59.7876 | 42.9064 | 54.6608 | 7572.8533 | 4.1667 | 6.6 | 2.6812 | 19887 | 19.17 | 80.5876 | 21.376 | 6.6195 | 21.7867 | 0.028896 | 0.65864 | 41.664 | -12.3589 | 0.16813 | 0.043871 | 122.354 | 33.0781 | 13.1759 | 387.171 | 3460.4247 | 2617.1415 | 2548.1529 | 2519.2429 | 3302.8886 | 3050.2811 | 299.56 | 144.1753 | -32.345 | 48.0085 | 308.2394 | 39.1972 | 1555.3078 | 619.5216 | 2682.1048 | 1021.3298 | 32.989 | 988.3408 | 6551.5235 | 31.5228 | 1.7927 | 0.26729
103 | 46.6206 | 0.10266 | 27.4415 | -28.11% | 19.3575 | -8.1354 | 113.7583 | 26.7736 | 99.59% | 86.91% | 86.56% | 4.4662 | 46.6206 | 60.1799 | 42.5086 | 55.0811 | 12129.318 | 4.1667 | 6.6 | 2.6812 | 19887 | 19.17 | 80.5912 | 21.377 | 6.6173 | 21.7815 | 0.027724 | 0.65842 | 41.678 | -12.356 | 0.15591 | 0.042106 | 122.4014 | 33.0816 | 13.1759 | 386.9083 | 3435.8162 | 2598.4732 | 2529.9628 | 2501.2621 | 3279.5247 | 3028.5021 | 299.9236 | 143.198 | -32.1066 | 44.5166 | 306.158 | 37.6193 | 1554.7533 | 619.2347 | 2673.3734 | 1630.5222 | 49.7708 | 1580.7515 | 10498.7958 | 32.4553 | 2.6626 | 0.4109
104 | 45.6731 | 0.079625 | 27.4417 | -28.05% | 19.3588 | -8.1227 | 114.352 | 26.4925 | 99.66% | 86.89% | 86.6% | 4.471 | 45.6731 | 60.9892 | 41.6865 | 55.9498 | 12010.8809 | 4.1667 | 6.6 | 2.6812 | 19887 | 19.17 | 80.6014 | 21.3797 | 6.611 | 21.7674 | 0.024386 | 0.65779 | 41.7179 | -12.3485 | 0.12105 | 0.037072 | 122.5333 | 33.0917 | 13.1759 | 387.502 | 3470.765 | 2624.7271 | 2555.481 | 2526.5 | 3313.2727 | 3059.035 | 299.6425 | 144.7931 | -32.4114 | 34.5654 | 309.5803 | 33.1228 | 1556.2369 | 619.637 | 2665.5241 | 1609.8603 | 40.6196 | 1569.2407 | 10401.0206 | 55.2914 | 2.047 | 0.35824
105 | 45.2293 | 0.062837 | 27.4415 | -28% | 19.3598 | -8.1132 | 115.1836 | 26.6264 | 99.71% | 86.87% | 86.62% | 4.4746 | 45.2293 | 61.3683 | 41.3007 | 56.3575 | 7429.7732 | 4.1667 | 6.6 | 2.6812 | 19887 | 19.17 | 80.6088 | 21.3816 | 6.6063 | 21.7569 | 0.021952 | 0.65733 | 41.7471 | -12.3427 | 0.095594 | 0.033396 | 122.6309 | 33.099 | 13.1759 | 388.3336 | 3499.5684 | 2645.9565 | 2576.0152 | 2546.8296 | 3341.9795 | 3083.5725 | 299.7764 | 146.0967 | -32.6581 | 27.2988 | 312.3201 | 29.8391 | 1557.3949 | 619.9603 | 2660.2517 | 993.8687 | 21.2129 | 972.6558 | 6435.9045 | 21.9062 | 0.99999 | 0.19963
106 | 44.814 | 0.060191 | 27.4416 | -28% | 19.3599 | -8.1118 | 116.1858 | 26.5783 | 99.72% | 86.84% | 86.6% | 4.4751 | 44.814 | 61.7229 | 40.9393 | 56.7394 | 7626.8635 | 4.1667 | 6.6 | 2.6812 | 19887 | 19.17 | 80.61 | 21.382 | 6.6056 | 21.7554 | 0.021569 | 0.65726 | 41.7517 | -12.3419 | 0.091579 | 0.032816 | 122.6458 | 33.1002 | 13.1759 | 389.3358 | 3542.3122 | 2677.7217 | 2606.8055 | 2577.2995 | 3384.0086 | 3120.3866 | 299.7283 | 147.8974 | -33.0481 | 26.155 | 316.095 | 29.3226 | 1558.668 | 620.4454 | 2665.5352 | 1022.2594 | 21.142 | 1001.1174 | 6604.6041 | 19.9227 | 0.9834 | 0.20137
107 | 44.3485 | 0.062837 | 27.4415 | -28% | 19.3598 | -8.1131 | 116.828 | 26.6405 | 99.71% | 86.82% | 86.57% | 4.4746 | 44.3485 | 62.1205 | 40.5337 | 57.168 | 7769.9624 | 4.1667 | 6.6 | 2.6812 | 19887 | 19.17 | 80.6088 | 21.3816 | 6.6063 | 21.7569 | 0.021952 | 0.65733 | 41.7471 | -12.3426 | 0.095595 | 0.033396 | 122.6312 | 33.099 | 13.1759 | 389.978 | 3566.1598 | 2695.3382 | 2623.8551 | 2594.1771 | 3407.6891 | 3140.7634 | 299.7905 | 148.8767 | -33.2674 | 27.3034 | 318.127 | 29.8413 | 1559.2878 | 620.7138 | 2670.8826 | 1043.5288 | 22.1842 | 1021.3446 | 6726.4336 | 23.0317 | 1.0458 | 0.20877
108 | 43.9178 | 0.073736 | 27.4415 | -28.03% | 19.3591 | -8.1193 | 117.3768 | 26.4378 | 99.68% | 86.79% | 86.51% | 4.4723 | 43.9178 | 62.4884 | 40.1579 | 57.5651 | 7486.4876 | 4.1667 | 6.6 | 2.6812 | 19887 | 19.17 | 80.604 | 21.3804 | 6.6093 | 21.7637 | 0.023532 | 0.65763 | 41.7281 | -12.3463 | 0.11213 | 0.035783 | 122.568 | 33.0943 | 13.1759 | 390.5268 | 3596.3332 | 2717.9403 | 2645.808 | 2615.8922 | 3436.967 | 3167.0253 | 299.5878 | 150.0683 | -33.5565 | 32.0273 | 320.6247 | 31.9755 | 1559.932 | 621.0599 | 2682.1312 | 1009.6918 | 23.9359 | 985.756 | 6476.7958 | 23.8934 | 1.1819 | 0.21553
109 | 43.4861 | 0.092024 | 27.4416 | -28.08% | 19.3581 | -8.1295 | 117.8336 | 26.8022 | 99.62% | 86.78% | 86.46% | 4.4684 | 43.4861 | 62.8572 | 39.7808 | 57.9636 | 11802.4308 | 4.1667 | 6.6 | 2.6812 | 19887 | 19.17 | 80.5959 | 21.3782 | 6.6144 | 21.775 | 0.026183 | 0.65813 | 41.6964 | -12.3525 | 0.13983 | 0.039784 | 122.4623 | 33.0863 | 13.1759 | 390.9836 | 3601.0725 | 2721.0392 | 2648.7065 | 2618.7827 | 3442.5534 | 3170.4573 | 299.9522 | 150.1519 | -33.6116 | 39.9405 | 320.7022 | 35.5506 | 1559.6684 | 621.1051 | 2693.5071 | 1598.5283 | 44.5008 | 1554.0274 | 10203.9025 | 28.2779 | 2.3236 | 0.37777
110 | 42.5606 | 0.10785 | 27.4415 | -28.12% | 19.3572 | -8.1382 | 118.1243 | 26.189 | 99.57% | 86.75% | 86.38% | 4.4651 | 42.5606 | 63.6477 | 38.971 | 58.8194 | 11918.0004 | 4.1667 | 6.6 | 2.6812 | 19887 | 19.17 | 80.5889 | 21.3764 | 6.6187 | 21.7847 | 0.028476 | 0.65856 | 41.669 | -12.3576 | 0.16377 | 0.04324 | 122.3718 | 33.0793 | 13.1759 | 391.2743 | 3636.3987 | 2747.9238 | 2674.9233 | 2644.6935 | 3475.9052 | 3201.8532 | 299.339 | 151.5252 | -33.9578 | 46.7827 | 323.6358 | 38.6409 | 1560.3811 | 621.5188 | 2708.5267 | 1623.1821 | 50.8405 | 1572.3417 | 10294.8182 | 68.702 | 2.748 | 0.41461
111 | 42.1171 | 0.092049 | 27.4417 | -28.08% | 19.3581 | -8.1296 | 118.2485 | 26.6405 | 99.62% | 86.76% | 86.44% | 4.4684 | 42.1171 | 64.0264 | 38.5822 | 59.2301 | 8150.2718 | 4.1667 | 6.6 | 2.6812 | 19887 | 19.17 | 80.5959 | 21.3782 | 6.6144 | 21.7751 | 0.026186 | 0.65813 | 41.6964 | -12.3526 | 0.13986 | 0.039789 | 122.4619 | 33.0863 | 13.1759 | 391.3985 | 3624.217 | 2738.3778 | 2665.5475 | 2635.4412 | 3465.007 | 3190.6041 | 299.7905 | 151.1168 | -33.826 | 39.9533 | 322.7412 | 35.5563 | 1560.3345 | 621.3705 | 2697.2467 | 1105.4102 | 30.7367 | 1074.6736 | 7044.8616 | 29.1554 | 1.605 | 0.26091
112 | 41.6262 | 0.13733 | 27.4415 | -28.2% | 19.3555 | -8.1547 | 118.4196 | 26.3225 | 99.48% | 86.74% | 86.29% | 4.4589 | 41.6262 | 64.4458 | 38.1513 | 59.6855 | 7951.9015 | 4.1667 | 6.6 | 2.6812 | 19887 | 19.17 | 80.5758 | 21.3729 | 6.6268 | 21.8029 | 0.032749 | 0.65937 | 41.6181 | -12.3675 | 0.20827 | 0.049668 | 122.2021 | 33.0665 | 13.1759 | 391.5696 | 3643.3704 | 2752.9371 | 2679.7409 | 2649.4698 | 3483.1278 | 3207.6001 | 299.4725 | 151.6302 | -34.047 | 59.4985 | 323.7709 | 44.3852 | 1559.9647 | 621.5945 | 2726.797 | 1090.3214 | 41.2459 | 1049.0754 | 6861.5801 | 44.45 | 2.3318 | 0.31776
113 | 41.2065 | 0.14005 | 27.4415 | -28.2% | 19.3553 | -8.1562 | 118.419 | 26.6993 | 99.47% | 86.75% | 86.29% | 4.4584 | 41.2065 | 64.8043 | 37.7825 | 60.0752 | 7763.0412 | 4.1667 | 6.6 | 2.6812 | 19887 | 19.17 | 80.5746 | 21.3726 | 6.6275 | 21.8046 | 0.033143 | 0.65944 | 41.6134 | -12.3684 | 0.21237 | 0.05026 | 122.1865 | 33.0653 | 13.1759 | 391.569 | 3628.9439 | 2741.8137 | 2668.8588 | 2638.722 | 3469.8237 | 3194.5571 | 299.8493 | 151.0127 | -33.9119 | 60.6673 | 322.4163 | 44.9136 | 1559.4776 | 621.4226 | 2725.9982 | 1064.1141 | 40.9249 | 1023.1892 | 6698.9272 | 38.6642 | 2.3213 | 0.31391
114 | 40.7382 | 0.13209 | 27.4415 | -28.18% | 19.3558 | -8.1518 | 118.2334 | 26.1581 | 99.5% | 86.74% | 86.3% | 4.46 | 40.7382 | 65.2042 | 37.3706 | 60.5105 | 8453.1634 | 4.1667 | 6.6 | 2.6812 | 19887 | 19.17 | 80.5782 | 21.3735 | 6.6253 | 21.7997 | 0.031989 | 0.65922 | 41.6272 | -12.3658 | 0.20037 | 0.048526 | 122.2322 | 33.0688 | 13.1759 | 391.3834 | 3642.0385 | 2752.1391 | 2679.0152 | 2648.7416 | 3481.3981 | 3206.7477 | 299.3081 | 151.6077 | -34.0323 | 57.2394 | 323.7616 | 43.3647 | 1560.0443 | 621.5832 | 2723.5686 | 1157.6794 | 42.4627 | 1115.2167 | 7295.484 | 41.1503 | 2.3847 | 0.33002
115 | 40.2407 | 0.13457 | 27.4415 | -28.19% | 19.3557 | -8.1531 | 118.0676 | 26.6992 | 99.49% | 86.76% | 86.32% | 4.4595 | 40.2407 | 65.6292 | 36.9324 | 60.9735 | 8309.1133 | 4.1667 | 6.6 | 2.6812 | 19887 | 19.17 | 80.5771 | 21.3732 | 6.626 | 21.8012 | 0.03235 | 0.65929 | 41.6229 | -12.3666 | 0.20412 | 0.049068 | 122.2181 | 33.0677 | 13.1759 | 391.2176 | 3614.5765 | 2731.1658 | 2658.5449 | 2628.514 | 3455.6323 | 3182.2277 | 299.8492 | 150.449 | -33.7751 | 58.3071 | 321.2519 | 43.8476 | 1559.1823 | 621.2602 | 2720.523 | 1136.6789 | 42.3842 | 1094.2947 | 7172.4344 | 44.4519 | 2.388 | 0.32802
116 | 39.79 | 0.10267 | 27.4417 | -28.11% | 19.3575 | -8.1356 | 117.5741 | 26.5576 | 99.59% | 86.78% | 86.43% | 4.4662 | 39.79 | 66.0141 | 36.535 | 61.3935 | 8011.0166 | 4.1667 | 6.6 | 2.6812 | 19887 | 19.17 | 80.5912 | 21.377 | 6.6173 | 21.7817 | 0.027726 | 0.65842 | 41.678 | -12.3562 | 0.15593 | 0.042109 | 122.4004 | 33.0816 | 13.1759 | 390.7241 | 3599.8203 | 2720.3893 | 2648.1464 | 2618.2137 | 3440.7077 | 3169.8098 | 299.7076 | 150.0333 | -33.6137 | 44.54 | 320.4704 | 37.6287 | 1559.4278 | 621.0965 | 2699.583 | 1087.4644 | 32.875 | 1054.5894 | 6923.5522 | 32.435 | 1.7588 | 0.2714
117 | 39.3276 | 0.07965 | 27.4415 | -28.05% | 19.3588 | -8.1226 | 117.3351 | 26.7017 | 99.66% | 86.8% | 86.51% | 4.471 | 39.3276 | 66.4091 | 36.1267 | 61.8248 | 7829.1926 | 4.1667 | 6.6 | 2.6812 | 19887 | 19.17 | 80.6014 | 21.3797 | 6.6109 | 21.7673 | 0.024389 | 0.65779 | 41.7179 | -12.3483 | 0.12109 | 0.037077 | 122.5339 | 33.0917 | 13.1759 | 390.4851 | 3584.5402 | 2708.8976 | 2636.9734 | 2607.1642 | 3425.9814 | 3156.4402 | 299.8517 | 149.5394 | -33.4502 | 34.586 | 319.4661 | 33.1315 | 1559.4597 | 620.9204 | 2683.653 | 1056.5111 | 26.4835 | 1030.0275 | 6772.6815 | 27.4614 | 1.3348 | 0.23355
118 | 38.8986 | 0.062873 | 27.4415 | -28% | 19.3598 | -8.1131 | 117.2469 | 26.562 | 99.71% | 86.8% | 86.55% | 4.4746 | 38.8986 | 66.7755 | 35.7476 | 62.2255 | 8886.9074 | 4.1667 | 6.6 | 2.6812 | 19887 | 19.17 | 80.6088 | 21.3816 | 6.6063 | 21.7569 | 0.021957 | 0.65733 | 41.747 | -12.3426 | 0.09565 | 0.033404 | 122.631 | 33.099 | 13.1759 | 390.3969 | 3586.2776 | 2710.3441 | 2638.4141 | 2608.5818 | 3427.3497 | 3158.1751 | 299.712 | 149.7163 | -33.4527 | 27.3207 | 319.893 | 29.8491 | 1559.8634 | 620.9433 | 2674.133 | 1194.9903 | 25.3834 | 1169.6069 | 7691.9171 | 21.5367 | 1.1968 | 0.23883
119 | 38.3171 | 0.060228 | 27.4416 | -28% | 19.3599 | -8.1118 | 117.0108 | 26.7365 | 99.72% | 86.82% | 86.57% | 4.4751 | 38.3171 | 67.2722 | 35.233 | 62.7693 | 12062.8917 | 4.1667 | 6.6 | 2.6812 | 19887 | 19.17 | 80.61 | 21.382 | 6.6056 | 21.7554 | 0.021574 | 0.65726 | 41.7516 | -12.3419 | 0.091635 | 0.032824 | 122.6456 | 33.1002 | 13.1759 | 390.1608 | 3569.9607 | 2698.0484 | 2626.4536 | 2596.7546 | 3411.6771 | 3143.8612 | 299.8865 | 149.0515 | -33.299 | 26.1727 | 318.4805 | 29.3307 | 1559.4442 | 620.7547 | 2669.9353 | 1619.5072 | 33.4528 | 1586.0545 | 10443.3845 | 28.3801 | 1.5563 | 0.31856
120 | 37.529 | 0.060203 | 27.4415 | -28% | 19.3599 | -8.1117 | 117.2806 | 26.7272 | 99.72% | 86.81% | 86.57% | 4.4751 | 37.529 | 67.9453 | 34.5344 | 63.5074 | 10972.8246 | 4.1667 | 6.6 | 2.6812 | 19887 | 19.17 | 80.61 | 21.382 | 6.6056 | 21.7553 | 0.02157 | 0.65726 | 41.7516 | -12.3418 | 0.091598 | 0.032819 | 122.6461 | 33.1002 | 13.1759 | 390.4306 | 3581.3411 | 2706.497 | 2634.6407 | 2604.857 | 3422.8866 | 3153.6493 | 299.8772 | 149.5268 | -33.403 | 26.163 | 319.4756 | 29.3262 | 1559.7687 | 620.8836 | 2671.741 | 1474.1562 | 30.4214 | 1443.7348 | 9498.6683 | 38.515 | 1.4151 | 0.28973
121 | 37.0728 | 0.062861 | 27.4418 | -28% | 19.3598 | -8.1135 | 117.4707 | 26.4887 | 99.71% | 86.79% | 86.54% | 4.4745 | 37.0728 | 68.335 | 34.1295 | 63.9354 | 7893.5057 | 4.1667 | 6.6 | 2.6812 | 19887 | 19.17 | 80.6088 | 21.3816 | 6.6064 | 21.7572 | 0.021956 | 0.65734 | 41.747 | -12.343 | 0.09563 | 0.033402 | 122.6295 | 33.099 | 13.1759 | 390.6207 | 3598.2252 | 2719.2851 | 2647.0963 | 2617.1703 | 3438.9613 | 3168.5608 | 299.6387 | 150.2152 | -33.5642 | 27.3159 | 320.9422 | 29.8475 | 1560.2073 | 621.0801 | 2676.0439 | 1062.1697 | 22.543 | 1039.6266 | 6831.3361 | 23.0002 | 1.0628 | 0.21212
122 | 36.6352 | 0.065495 | 27.4415 | -28.01% | 19.3596 | -8.1146 | 117.8655 | 26.6187 | 99.71% | 86.78% | 86.53% | 4.474 | 36.6352 | 68.7087 | 33.7406 | 64.3463 | 7774.0244 | 4.1667 | 6.6 | 2.6812 | 19887 | 19.17 | 80.6076 | 21.3813 | 6.607 | 21.7586 | 0.022337 | 0.6574 | 41.7424 | -12.3435 | 0.099627 | 0.033978 | 122.6157 | 33.0979 | 13.1759 | 391.0155 | 3609.3941 | 2727.4165 | 2654.9361 | 2624.9374 | 3450.3131 | 3177.921 | 299.7687 | 150.6649 | -33.6659 | 28.4582 | 321.8586 | 30.3631 | 1560.4628 | 621.2034 | 2679.3451 | 1047.3824 | 22.8445 | 1024.5379 | 6726.642 | 22.7254 | 1.0905 | 0.21252
123 | 36.1935 | 0.068384 | 27.4416 | -28.02% | 19.3594 | -8.1163 | 117.9984 | 26.6321 | 99.7% | 86.78% | 86.51% | 4.4734 | 36.1935 | 69.086 | 33.3477 | 64.7615 | 7775.9317 | 4.1667 | 6.6 | 2.6812 | 19887 | 19.17 | 80.6064 | 21.381 | 6.6078 | 21.7604 | 0.022756 | 0.65748 | 41.7374 | -12.3445 | 0.10401 | 0.034611 | 122.5988 | 33.0966 | 13.1759 | 391.1484 | 3614.3116 | 2731.0461 | 2658.4481 | 2628.4141 | 3455.2029 | 3182.1181 | 299.7821 | 150.8521 | -33.7135 | 29.7104 | 322.2403 | 30.9289 | 1560.542 | 621.2587 | 2681.819 | 1048.6067 | 23.5554 | 1025.0513 | 6727.325 | 23.6726 | 1.1387 | 0.21653
124 | 35.7565 | 0.07965 | 27.4415 | -28.05% | 19.3588 | -8.1225 | 117.7981 | 26.7976 | 99.66% | 86.79% | 86.49% | 4.471 | 35.7565 | 69.4592 | 32.9586 | 65.1726 | 7603.7669 | 4.1667 | 6.6 | 2.6812 | 19887 | 19.17 | 80.6014 | 21.3797 | 6.6109 | 21.7673 | 0.024389 | 0.65779 | 41.7179 | -12.3482 | 0.12109 | 0.037077 | 122.5342 | 33.0917 | 13.1759 | 390.9481 | 3599.7965 | 2720.0987 | 2647.7967 | 2617.882 | 3441.282 | 3169.3701 | 299.9476 | 150.1759 | -33.5883 | 34.5874 | 320.78 | 33.132 | 1559.8876 | 621.0908 | 2686.0654 | 1027.0134 | 25.721 | 1001.2924 | 6576.7535 | 26.1727 | 1.2963 | 0.22682
125 | 35.3351 | 0.081917 | 27.4416 | -28.05% | 19.3587 | -8.1238 | 117.4583 | 26.4916 | 99.65% | 86.79% | 86.49% | 4.4705 | 35.3351 | 69.8192 | 32.583 | 65.5696 | 8513.0915 | 4.1667 | 6.6 | 2.6812 | 19887 | 19.17 | 80.6004 | 21.3794 | 6.6116 | 21.7687 | 0.024718 | 0.65785 | 41.714 | -12.3491 | 0.12452 | 0.037573 | 122.5207 | 33.0907 | 13.1759 | 390.6083 | 3597.6085 | 2718.8246 | 2646.6493 | 2616.7281 | 3438.3598 | 3168.0262 | 299.6416 | 150.0705 | -33.575 | 35.5685 | 320.6034 | 33.5754 | 1559.7964 | 621.073 | 2687.1122 | 1150.2807 | 29.4022 | 1120.8785 | 7362.8108 | 25.8006 | 1.4925 | 0.25735
126 | 34.7966 | 0.081893 | 27.4418 | -28.05% | 19.3587 | -8.1241 | 117.2755 | 26.4034 | 99.65% | 86.79% | 86.49% | 4.4705 | 34.7966 | 70.2791 | 32.1025 | 66.0773 | 8643.713 | 4.1667 | 6.6 | 2.6812 | 19887 | 19.17 | 80.6004 | 21.3794 | 6.6116 | 21.7689 | 0.024715 | 0.65786 | 41.714 | -12.3493 | 0.12448 | 0.037568 | 122.5199 | 33.0907 | 13.1759 | 390.4255 | 3593.5095 | 2715.8859 | 2643.8276 | 2613.9301 | 3434.0939 | 3164.661 | 299.5534 | 149.8996 | -33.5393 | 35.5574 | 320.2585 | 33.5707 | 1559.6855 | 621.0287 | 2686.4611 | 1167.6471 | 29.8467 | 1137.8004 | 7476.0659 | 32.9967 | 1.515 | 0.26126
127 | 34.3614 | 0.07092 | 27.4415 | -28.02% | 19.3593 | -8.1177 | 116.9442 | 26.9992 | 99.69% | 86.82% | 86.55% | 4.4729 | 34.3614 | 70.6508 | 31.7137 | 66.4881 | 7735.3034 | 4.1667 | 6.6 | 2.6812 | 19887 | 19.17 | 80.6052 | 21.3807 | 6.6085 | 21.7619 | 0.023124 | 0.65755 | 41.733 | -12.3454 | 0.10786 | 0.035166 | 122.5843 | 33.0955 | 13.1759 | 390.0942 | 3557.1937 | 2688.2857 | 2616.922 | 2587.3367 | 3399.7258 | 3132.4431 | 300.1492 | 148.4525 | -33.1879 | 30.8045 | 317.1668 | 31.4232 | 1558.8456 | 620.6042 | 2674.1089 | 1040.1289 | 24.0479 | 1016.081 | 6695.1744 | 24.0361 | 1.1746 | 0.21885
128 | 33.9263 | 0.06836 | 27.4417 | -28.02% | 19.3594 | -8.1164 | 116.3703 | 26.8217 | 99.7% | 86.84% | 86.57% | 4.4734 | 33.9263 | 71.0225 | 31.3245 | 66.8993 | 7773.5541 | 4.1667 | 6.6 | 2.6812 | 19887 | 19.17 | 80.6064 | 21.381 | 6.6079 | 21.7605 | 0.022753 | 0.65748 | 41.7375 | -12.3447 | 0.10397 | 0.034606 | 122.5984 | 33.0966 | 13.1759 | 389.5203 | 3540.5398 | 2676.1343 | 2605.1996 | 2575.7244 | 3382.8574 | 3118.4451 | 299.9717 | 147.7732 | -33.036 | 29.6942 | 315.7796 | 30.9218 | 1558.4351 | 620.4198 | 2669.9877 | 1043.6614 | 23.5422 | 1020.1191 | 6729.8927 | 23.438 | 1.138 | 0.21643
129 | 33.4876 | 0.060203 | 27.4415 | -28% | 19.3599 | -8.1117 | 115.9526 | 26.8624 | 99.72% | 86.85% | 86.61% | 4.4751 | 33.4876 | 71.3972 | 30.9319 | 67.3142 | 7728.9697 | 4.1667 | 6.6 | 2.6812 | 19887 | 19.17 | 80.61 | 21.382 | 6.6056 | 21.7553 | 0.02157 | 0.65726 | 41.7516 | -12.3417 | 0.091598 | 0.032819 | 122.6463 | 33.1002 | 13.1759 | 389.1026 | 3521.9302 | 2662.2851 | 2591.7706 | 2562.4363 | 3364.6016 | 3102.3874 | 300.0124 | 147.0463 | -32.8572 | 26.1591 | 314.2733 | 29.3242 | 1558.0719 | 620.2082 | 2662.2258 | 1034.6589 | 21.428 | 1013.2309 | 6694.3108 | 21.6472 | 0.99678 | 0.20408
130 | 33.0583 | 0.062861 | 27.4415 | -28% | 19.3598 | -8.1131 | 115.378 | 26.9213 | 99.71% | 86.87% | 86.63% | 4.4746 | 33.0583 | 71.7639 | 30.5472 | 67.7207 | 8000.6719 | 4.1667 | 6.6 | 2.6812 | 19887 | 19.17 | 80.6088 | 21.3816 | 6.6063 | 21.7569 | 0.021955 | 0.65733 | 41.747 | -12.3426 | 0.095632 | 0.033401 | 122.6311 | 33.099 | 13.1759 | 388.528 | 3496.2226 | 2643.147 | 2573.2115 | 2544.0721 | 3339.3969 | 3080.1947 | 300.0713 | 145.9569 | -32.6233 | 27.3092 | 311.9822 | 29.8438 | 1557.2826 | 619.9158 | 2659.6671 | 1070.0017 | 22.8491 | 1047.1526 | 6930.6702 | 21.8475 | 1.0773 | 0.215
131 | 32.59 | 0.062886 | 27.4416 | -28% | 19.3598 | -8.1133 | 115.1969 | 26.9445 | 99.71% | 86.88% | 86.63% | 4.4745 | 32.59 | 72.1638 | 30.1273 | 68.1645 | 8856.9149 | 4.1667 | 6.6 | 2.6812 | 19887 | 19.17 | 80.6088 | 21.3816 | 6.6063 | 21.757 | 0.021959 | 0.65733 | 41.747 | -12.3427 | 0.095668 | 0.033407 | 122.6304 | 33.099 | 13.1759 | 388.3469 | 3487.9466 | 2636.9805 | 2567.2301 | 2538.1538 | 3331.295 | 3073.0419 | 300.0945 | 145.6112 | -32.5476 | 27.319 | 311.2548 | 29.8484 | 1557.0453 | 619.8215 | 2658.3526 | 1183.9294 | 25.3012 | 1158.6282 | 7672.9855 | 23.8572 | 1.193 | 0.23805
132 | 32.0657 | 0.057814 | 27.4415 | -27.99% | 19.3601 | -8.1103 | 114.8951 | 27.0538 | 99.73% | 86.9% | 86.66% | 4.4756 | 32.0657 | 72.6117 | 29.6565 | 68.6619 | 8551.9277 | 4.1667 | 6.6 | 2.6812 | 19887 | 19.17 | 80.611 | 21.3822 | 6.6049 | 21.7538 | 0.021224 | 0.65719 | 41.7558 | -12.3409 | 0.087971 | 0.032295 | 122.6602 | 33.1012 | 13.1759 | 388.0451 | 3471.4564 | 2624.6227 | 2555.226 | 2526.28 | 3315.3061 | 3058.6811 | 300.2038 | 144.9534 | -32.3902 | 25.1201 | 309.874 | 28.8546 | 1556.6745 | 619.6323 | 2652.7187 | 1140.7381 | 23.0677 | 1117.6704 | 7411.1896 | 25.254 | 1.0592 | 0.2222
133 | 31.6325 | 0.062861 | 27.4417 | -28% | 19.3598 | -8.1134 | 114.8711 | 26.7403 | 99.71% | 86.89% | 86.64% | 4.4745 | 31.6325 | 72.9817 | 29.2672 | 69.0733 | 7914.5587 | 4.1667 | 6.6 | 2.6812 | 19887 | 19.17 | 80.6088 | 21.3816 | 6.6064 | 21.7571 | 0.021956 | 0.65733 | 41.747 | -12.3429 | 0.095631 | 0.033401 | 122.63 | 33.099 | 13.1759 | 388.0211 | 3482.4621 | 2633.1359 | 2563.5611 | 2534.5108 | 3325.3958 | 3068.6733 | 299.8903 | 145.3824 | -32.5005 | 27.308 | 310.807 | 29.8436 | 1556.9012 | 619.764 | 2657.5057 | 1057.6248 | 22.6031 | 1035.0217 | 6856.9339 | 22.1088 | 1.0656 | 0.21269
134 | 31.1805 | 0.054876 | 27.4414 | -27.98% | 19.3602 | -8.1086 | 114.9011 | 26.6565 | 99.74% | 86.88% | 86.66% | 4.4763 | 31.1805 | 73.3678 | 28.8606 | 69.503 | 7912.6377 | 4.1667 | 6.6 | 2.6812 | 19887 | 19.17 | 80.6123 | 21.3826 | 6.6041 | 21.752 | 0.020798 | 0.65711 | 41.7609 | -12.3399 | 0.083511 | 0.031651 | 122.6773 | 33.1025 | 13.1759 | 388.0511 | 3486.8888 | 2636.5137 | 2566.8572 | 2537.768 | 3329.5556 | 3072.6213 | 299.8065 | 145.6156 | -32.5343 | 23.8473 | 311.3265 | 28.2795 | 1557.1966 | 619.816 | 2653.5472 | 1055.7931 | 20.6129 | 1035.1802 | 6856.8446 | 21.069 | 0.93036 | 0.20149
135 | 30.7484 | 0.060252 | 27.4415 | -28% | 19.3599 | -8.1117 | 115.3891 | 26.7565 | 99.72% | 86.87% | 86.63% | 4.4751 | 30.7484 | 73.7369 | 28.4715 | 69.9142 | 7701.0332 | 4.1667 | 6.6 | 2.6812 | 19887 | 19.17 | 80.61 | 21.382 | 6.6056 | 21.7553 | 0.021577 | 0.65726 | 41.7515 | -12.3418 | 0.091672 | 0.032829 | 122.6459 | 33.1002 | 13.1759 | 388.5391 | 3502.9785 | 2648.3425 | 2578.291 | 2549.0896 | 3345.6571 | 3086.2819 | 299.9065 | 146.2548 | -32.6853 | 26.1789 | 312.6353 | 29.3332 | 1557.5378 | 619.996 | 2659.2507 | 1029.7671 | 21.3624 | 1008.4047 | 6671.2662 | 21.4638 | 0.99397 | 0.20341
136 | 30.3208 | 0.060203 | 27.4415 | -28% | 19.3599 | -8.1116 | 116.4948 | 26.6346 | 99.72% | 86.83% | 86.59% | 4.4751 | 30.3208 | 74.1021 | 28.0861 | 70.3214 | 8035.6437 | 4.1667 | 6.6 | 2.6812 | 19887 | 19.17 | 80.61 | 21.382 | 6.6056 | 21.7553 | 0.02157 | 0.65726 | 41.7516 | -12.3417 | 0.091598 | 0.032819 | 122.6464 | 33.1002 | 13.1759 | 389.6448 | 3552.7774 | 2685.4204 | 2614.2485 | 2584.6691 | 3394.4705 | 3129.2795 | 299.7846 | 148.3342 | -33.1427 | 26.1612 | 317.0004 | 29.3252 | 1558.9621 | 620.5625 | 2667.2029 | 1077.7237 | 22.2782 | 1055.4455 | 6957.92 | 21.2493 | 1.0363 | 0.21217
137 | 29.8522 | 0.057814 | 27.4415 | -27.99% | 19.3601 | -8.1103 | 117.7517 | 26.7274 | 99.73% | 86.79% | 86.56% | 4.4756 | 29.8522 | 74.5023 | 27.6634 | 70.7681 | 8701.6222 | 4.1667 | 6.6 | 2.6812 | 19887 | 19.17 | 80.611 | 21.3822 | 6.6049 | 21.7538 | 0.021224 | 0.65719 | 41.7558 | -12.3409 | 0.087971 | 0.032295 | 122.6602 | 33.1012 | 13.1759 | 390.9017 | 3600.5818 | 2720.7605 | 2648.4577 | 2618.532 | 3441.8826 | 3170.1667 | 299.8774 | 150.3451 | -33.5766 | 25.1283 | 321.1897 | 28.8587 | 1560.3648 | 621.1013 | 2673.4112 | 1169.7598 | 23.4715 | 1146.2883 | 7531.8624 | 22.6764 | 1.0778 | 0.22609
138 | 29.3512 | 0.057863 | 27.4417 | -27.99% | 19.36 | -8.1106 | 118.6365 | 27.1048 | 99.73% | 86.77% | 86.54% | 4.4756 | 29.3512 | 74.9302 | 27.211 | 71.2461 | 8480.9541 | 4.1667 | 6.6 | 2.6812 | 19887 | 19.17 | 80.611 | 21.3822 | 6.605 | 21.754 | 0.021231 | 0.6572 | 41.7557 | -12.3412 | 0.088044 | 0.032306 | 122.6587 | 33.1012 | 13.1759 | 391.7865 | 3622.3293 | 2736.4479 | 2663.5457 | 2633.4878 | 3464.3052 | 3188.1688 | 300.2548 | 151.2529 | -33.7712 | 25.1505 | 323.0203 | 28.8693 | 1560.9597 | 621.3384 | 2676.8199 | 1141.5491 | 22.8893 | 1118.6598 | 7339.405 | 24.2806 | 1.0513 | 0.22043
139 | 28.9081 | 0.060203 | 27.4415 | -28% | 19.3599 | -8.1116 | 119.0793 | 26.9671 | 99.72% | 86.75% | 86.51% | 4.4751 | 28.9081 | 75.3087 | 26.8104 | 71.6694 | 8852.3319 | 4.1667 | 6.6 | 2.6812 | 19887 | 19.17 | 80.61 | 21.382 | 6.6056 | 21.7553 | 0.02157 | 0.65726 | 41.7516 | -12.3417 | 0.091598 | 0.032819 | 122.6464 | 33.1002 | 13.1759 | 392.2293 | 3645.7128 | 2753.9314 | 2680.5189 | 2650.2788 | 3487.0657 | 3208.4711 | 300.1171 | 152.2145 | -33.9882 | 26.1672 | 325.0472 | 29.3282 | 1561.5833 | 621.6059 | 2681.9581 | 1193.8243 | 24.5425 | 1169.2818 | 7658.5076 | 22.0838 | 1.1417 | 0.23374
140 | 28.3668 | 0.092036 | 27.4417 | -28.08% | 19.3581 | -8.1296 | 118.8894 | 26.7508 | 99.62% | 86.75% | 86.42% | 4.4684 | 28.3668 | 75.771 | 26.3207 | 72.1869 | 12003.9711 | 4.1667 | 6.6 | 2.6812 | 19887 | 19.17 | 80.5959 | 21.3782 | 6.6144 | 21.7751 | 0.026185 | 0.65813 | 41.6964 | -12.3526 | 0.13985 | 0.039786 | 122.4619 | 33.0863 | 13.1759 | 392.0394 | 3646.2129 | 2754.5507 | 2681.1808 | 2650.9209 | 3487.0151 | 3209.2821 | 299.9008 | 152.034 | -34.0258 | 39.9502 | 324.6367 | 35.5548 | 1560.9527 | 621.6166 | 2700.7193 | 1630.1783 | 45.2653 | 1584.913 | 10373.7928 | 36.7252 | 2.3635 | 0.38425
141 | 27.575 | 0.10785 | 27.4415 | -28.12% | 19.3572 | -8.1382 | 118.6569 | 26.791 | 99.57% | 86.75% | 86.38% | 4.4651 | 27.575 | 76.4474 | 25.6032 | 72.9451 | 11019.6039 | 4.1667 | 6.6 | 2.6812 | 19887 | 19.17 | 80.5889 | 21.3764 | 6.6187 | 21.7847 | 0.028476 | 0.65856 | 41.669 | -12.3576 | 0.16377 | 0.04324 | 122.3718 | 33.0793 | 13.1759 | 391.8069 | 3635.1683 | 2746.321 | 2673.1983 | 2643.0226 | 3476.2031 | 3199.7362 | 299.941 | 151.474 | -33.938 | 46.7824 | 323.4314 | 38.641 | 1560.3111 | 621.4909 | 2708.1926 | 1500.6391 | 47.008 | 1453.6311 | 9518.9648 | 60.8686 | 2.5408 | 0.38336
142 | 27.1442 | 0.1161 | 27.4415 | -28.14% | 19.3567 | -8.1428 | 117.4441 | 27.0107 | 99.55% | 86.8% | 86.4% | 4.4634 | 27.1442 | 76.8153 | 25.2125 | 73.3579 | 8576.1572 | 4.1667 | 6.6 | 2.6812 | 19887 | 19.17 | 80.5852 | 21.3754 | 6.6209 | 21.7898 | 0.029673 | 0.65878 | 41.6548 | -12.3604 | 0.17624 | 0.045042 | 122.3242 | 33.0757 | 13.1759 | 390.5941 | 3577.1799 | 2703.0912 | 2631.2615 | 2601.5293 | 3419.4812 | 3149.5841 | 300.1607 | 149.0066 | -33.4113 | 50.338 | 318.2299 | 40.248 | 1558.4823 | 620.8301 | 2703.7237 | 1165.9657 | 38.7982 | 1127.1674 | 7410.1916 | 35.1534 | 2.1281 | 0.31078
143 | 26.6247 | 0.11074 | 27.4416 | -28.13% | 19.357 | -8.1399 | 116.4042 | 27.152 | 99.56% | 86.84% | 86.46% | 4.4645 | 26.6247 | 77.259 | 24.7407 | 73.8564 | 8686.1974 | 4.1667 | 6.6 | 2.6812 | 19887 | 19.17 | 80.5876 | 21.376 | 6.6195 | 21.7865 | 0.028895 | 0.65864 | 41.664 | -12.3587 | 0.16813 | 0.043871 | 122.3546 | 33.0781 | 13.1759 | 389.5542 | 3529.2922 | 2667.4229 | 2596.6677 | 2567.2999 | 3372.5705 | 3108.2161 | 300.302 | 147.0446 | -32.966 | 48.0169 | 314.121 | 39.2001 | 1557.2242 | 620.285 | 2692.9259 | 1176.2099 | 37.8391 | 1138.3708 | 7509.9875 | 40.8696 | 2.0562 | 0.30659
144 | 26.1826 | 0.089622 | 27.4414 | -28.07% | 19.3582 | -8.128 | 115.8422 | 26.9377 | 99.63% | 86.85% | 86.53% | 4.4689 | 26.1826 | 77.6366 | 24.3389 | 74.281 | 7816.3949 | 4.1667 | 6.6 | 2.6812 | 19887 | 19.17 | 80.597 | 21.3785 | 6.6137 | 21.7734 | 0.025834 | 0.65806 | 41.7006 | -12.3515 | 0.13619 | 0.039258 | 122.4768 | 33.0873 | 13.1759 | 388.9922 | 3514.5423 | 2656.7207 | 2586.3585 | 2557.0843 | 3357.4994 | 3095.9105 | 300.0877 | 146.5585 | -32.8145 | 38.8937 | 313.1836 | 35.0779 | 1557.2514 | 620.1229 | 2678.2734 | 1052.6697 | 28.8835 | 1023.7862 | 6763.7252 | 29.5271 | 1.4988 | 0.24688
145 | 25.7602 | 0.070945 | 27.4416 | -28.02% | 19.3593 | -8.1178 | 115.2712 | 27.0716 | 99.69% | 86.88% | 86.61% | 4.4728 | 25.7602 | 77.9974 | 23.9547 | 74.6871 | 7941.6092 | 4.1667 | 6.6 | 2.6812 | 19887 | 19.17 | 80.6052 | 21.3807 | 6.6086 | 21.762 | 0.023127 | 0.65755 | 41.733 | -12.3455 | 0.10789 | 0.035172 | 122.5837 | 33.0955 | 13.1759 | 388.4212 | 3486.1154 | 2635.4812 | 2565.7425 | 2536.6889 | 3329.7974 | 3071.2522 | 300.2216 | 145.486 | -32.5363 | 30.8094 | 310.9568 | 31.4256 | 1556.82 | 619.798 | 2662.7595 | 1063.3376 | 24.6953 | 1038.6423 | 6878.2715 | 23.7645 | 1.2064 | 0.22473
146 | 25.305 | 0.062873 | 27.4415 | -28% | 19.3598 | -8.1131 | 114.7241 | 27.1844 | 99.71% | 86.9% | 86.66% | 4.4746 | 25.305 | 78.3862 | 23.5403 | 75.125 | 8022.9992 | 4.1667 | 6.6 | 2.6812 | 19887 | 19.17 | 80.6088 | 21.3816 | 6.6063 | 21.7569 | 0.021957 | 0.65733 | 41.747 | -12.3426 | 0.09565 | 0.033404 | 122.631 | 33.099 | 13.1759 | 387.8741 | 3459.483 | 2615.593 | 2546.4406 | 2517.593 | 3303.8211 | 3048.1665 | 300.3344 | 144.423 | -32.2832 | 27.3119 | 308.7349 | 29.8449 | 1556.2222 | 619.4938 | 2653.7475 | 1070.5996 | 22.9159 | 1047.6837 | 6952.3996 | 23.5385 | 1.0805 | 0.21562
147 | 24.8743 | 0.062861 | 27.4415 | -28% | 19.3598 | -8.1132 | 114.1341 | 26.8646 | 99.71% | 86.91% | 86.67% | 4.4746 | 24.8743 | 78.7541 | 23.1478 | 75.5397 | 7761.375 | 4.1667 | 6.6 | 2.6812 | 19887 | 19.17 | 80.6088 | 21.3816 | 6.6063 | 21.757 | 0.021956 | 0.65733 | 41.747 | -12.3427 | 0.095631 | 0.033401 | 122.6308 | 33.099 | 13.1759 | 387.2841 | 3447.6538 | 2607.1625 | 2538.3586 | 2509.5762 | 3291.4006 | 3038.5319 | 300.0146 | 143.9293 | -32.1793 | 27.3058 | 307.7513 | 29.8422 | 1555.9036 | 619.3668 | 2651.9196 | 1034.9747 | 22.1657 | 1012.8091 | 6726.4002 | 22.2904 | 1.045 | 0.20857
148 | 24.4487 | 0.060203 | 27.4418 | -28% | 19.3599 | -8.112 | 113.7438 | 27.1986 | 99.72% | 86.94% | 86.7% | 4.4751 | 24.4487 | 79.1176 | 22.7597 | 75.9498 | 8593.0282 | 4.1667 | 6.6 | 2.6812 | 19887 | 19.17 | 80.61 | 21.382 | 6.6057 | 21.7555 | 0.021571 | 0.65726 | 41.7516 | -12.3421 | 0.091597 | 0.032819 | 122.6451 | 33.1002 | 13.1759 | 386.8938 | 3418.9687 | 2585.502 | 2517.2774 | 2488.7324 | 3263.9465 | 3013.2992 | 300.3486 | 142.7475 | -31.9104 | 26.152 | 305.2308 | 29.3212 | 1555.1231 | 619.0344 | 2645.6985 | 1143.1871 | 23.8236 | 1119.3635 | 7449.8411 | 21.3969 | 1.1082 | 0.22689
149 | 23.9271 | 0.060216 | 27.4414 | -28% | 19.3599 | -8.1116 | 113.7722 | 26.947 | 99.72% | 86.93% | 86.69% | 4.4751 | 23.9271 | 79.5631 | 22.2836 | 76.4529 | 4599.7336 | 4.1667 | 6.6 | 2.6812 | 19887 | 19.17 | 80.61 | 21.382 | 6.6056 | 21.7553 | 0.021572 | 0.65725 | 41.7516 | -12.3417 | 0.091617 | 0.032821 | 122.6465 | 33.1002 | 13.1759 | 386.9222 | 3429.7511 | 2593.781 | 2525.3686 | 2496.7255 | 3273.9657 | 3022.9945 | 300.097 | 143.1976 | -32.0116 | 26.1583 | 306.2145 | 29.3236 | 1555.4438 | 619.1621 | 2647.4883 | 612.3468 | 12.7542 | 599.5926 | 3987.3868 | 26.254 | 0.59333 | 0.12146
150 | 23.9419 | 0.060203 | 27.4416 | -28% | 19.3599 | -8.1118 | 113.9472 | 26.8404 | 99.72% | 86.92% | 86.68% | 4.4751 | 23.9419 | 79.5505 | 22.2971 | 76.4386 | 5984.4668 | 4.1667 | 6.6 | 2.6812 | 19887 | 19.17 | 80.61 | 21.382 | 6.6056 | 21.7554 | 0.021571 | 0.65726 | 41.7516 | -12.3419 | 0.091598 | 0.032819 | 122.6457 | 33.1002 | 13.1759 | 387.0972 | 3440.9597 | 2602.2191 | 2533.5747 | 2504.8405 | 3284.7496 | 3032.8146 | 299.9904 | 143.6657 | -32.1163 | 26.1536 | 307.208 | 29.3217 | 1555.7691 | 619.2915 | 2649.2933 | 797.2348 | 16.5915 | 780.6433 | 5187.232 | -0.74544 | 0.77179 | 0.15802
151 | 23.2685 | 0.054851 | 27.4415 | -27.98% | 19.3602 | -8.1087 | 114.1826 | 26.7142 | 99.74% | 86.91% | 86.68% | 4.4763 | 23.2685 | 80.1257 | 21.6818 | 77.0889 | 8370.0493 | 4.1667 | 6.6 | 2.6812 | 19887 | 19.17 | 80.6123 | 21.3826 | 6.6041 | 21.752 | 0.020795 | 0.65711 | 41.7609 | -12.3399 | 0.083474 | 0.031645 | 122.6772 | 33.1025 | 13.1759 | 387.3326 | 3455.3815 | 2613.0639 | 2544.1183 | 2515.2676 | 3298.6519 | 3045.431 | 299.8642 | 144.2999 | -32.2451 | 23.8348 | 308.566 | 28.2738 | 1556.297 | 619.4577 | 2648.4841 | 1114.6952 | 21.7981 | 1092.8971 | 7255.3542 | 31.871 | 0.98371 | 0.2131
152 | 23.0209 | 0.057826 | 27.4414 | -27.99% | 19.3601 | -8.1103 | 114.9239 | 26.8375 | 99.73% | 86.89% | 86.65% | 4.4756 | 23.0209 | 80.3371 | 21.4554 | 77.3281 | 10124.1669 | 4.1667 | 6.6 | 2.6812 | 19887 | 19.17 | 80.611 | 21.3822 | 6.6049 | 21.7538 | 0.021226 | 0.65719 | 41.7558 | -12.3409 | 0.08799 | 0.032298 | 122.6603 | 33.1012 | 13.1759 | 388.0739 | 3480.9036 | 2631.8721 | 2562.3098 | 2533.2781 | 3324.0946 | 3067.1689 | 299.9875 | 145.3478 | -32.4796 | 25.126 | 310.7326 | 28.8572 | 1556.9552 | 619.7442 | 2654.2833 | 1351.255 | 27.3125 | 1323.9424 | 8772.9119 | 12.1461 | 1.2542 | 0.26307
153 | 22.156 | 0.06024 | 27.4419 | -28% | 19.3599 | -8.1121 | 115.7055 | 27.0137 | 99.72% | 86.87% | 86.63% | 4.4751 | 22.156 | 81.0758 | 20.6636 | 78.1648 | 12002.538 | 4.1667 | 6.6 | 2.6812 | 19887 | 19.17 | 80.61 | 21.382 | 6.6057 | 21.7556 | 0.021576 | 0.65727 | 41.7516 | -12.3422 | 0.091653 | 0.032827 | 122.6445 | 33.1002 | 13.1759 | 388.8555 | 3506.0566 | 2650.3409 | 2580.1562 | 2550.9505 | 3349.3168 | 3088.489 | 300.1637 | 146.3834 | -32.711 | 26.1735 | 312.8599 | 29.3313 | 1557.6111 | 620.0251 | 2659.6733 | 1605.2109 | 33.29 | 1571.9209 | 10397.327 | 43.6731 | 1.5488 | 0.317
154 | 21.7029 | 0.060203 | 27.4415 | -28% | 19.3599 | -8.1116 | 116.5435 | 27.1293 | 99.72% | 86.84% | 86.6% | 4.4751 | 21.7029 | 81.4629 | 20.2483 | 78.6036 | 8746.2583 | 4.1667 | 6.6 | 2.6812 | 19887 | 19.17 | 80.61 | 21.382 | 6.6056 | 21.7553 | 0.02157 | 0.65726 | 41.7516 | -12.3417 | 0.091598 | 0.032819 | 122.6464 | 33.1002 | 13.1759 | 389.6935 | 3535.8487 | 2672.3108 | 2601.4095 | 2571.9915 | 3378.9835 | 3113.8868 | 300.2793 | 147.6274 | -32.9809 | 26.16 | 315.4455 | 29.3246 | 1558.4526 | 620.3597 | 2664.389 | 1171.7924 | 24.2484 | 1147.544 | 7574.466 | 22.8976 | 1.128 | 0.23094
155 | 21.1968 | 0.068372 | 27.4416 | -28.02% | 19.3595 | -8.1163 | 116.29 | 26.8565 | 99.7% | 86.84% | 86.58% | 4.4734 | 21.1968 | 81.8951 | 19.784 | 79.0942 | 8901.1671 | 4.1667 | 6.6 | 2.6812 | 19887 | 19.17 | 80.6064 | 21.381 | 6.6078 | 21.7604 | 0.022754 | 0.65748 | 41.7374 | -12.3445 | 0.10399 | 0.034608 | 122.5988 | 33.0966 | 13.1759 | 389.44 | 3535.9309 | 2672.6769 | 2601.8403 | 2572.4018 | 3378.3962 | 3114.426 | 300.0065 | 147.5807 | -32.993 | 29.6993 | 315.3735 | 30.9238 | 1558.3019 | 620.3668 | 2669.2531 | 1194.7236 | 26.9606 | 1167.7629 | 7706.4435 | 27.9673 | 1.3033 | 0.24784
156 | 20.7275 | 0.06547 | 27.4415 | -28.01% | 19.3596 | -8.1146 | 115.9227 | 26.7169 | 99.71% | 86.85% | 86.59% | 4.474 | 20.7275 | 82.296 | 19.3531 | 79.5495 | 8311.1928 | 4.1667 | 6.6 | 2.6812 | 19887 | 19.17 | 80.6076 | 21.3813 | 6.607 | 21.7585 | 0.022334 | 0.6574 | 41.7425 | -12.3435 | 0.09959 | 0.033973 | 122.6159 | 33.0979 | 13.1759 | 389.0727 | 3526.2718 | 2665.6681 | 2595.0887 | 2565.7116 | 3368.5278 | 3106.367 | 299.8669 | 147.1953 | -32.9037 | 28.4417 | 314.5969 | 30.3555 | 1558.095 | 620.2606 | 2666.0415 | 1114.1944 | 24.4167 | 1089.7778 | 7196.9984 | 25.1737 | 1.1654 | 0.22717
157 | 20.2868 | 0.068372 | 27.4414 | -28.02% | 19.3595 | -8.1161 | 115.1133 | 26.6176 | 99.7% | 86.87% | 86.61% | 4.4734 | 20.2868 | 82.6724 | 18.9482 | 79.9775 | 7836.187 | 4.1667 | 6.6 | 2.6812 | 19887 | 19.17 | 80.6064 | 21.381 | 6.6078 | 21.7603 | 0.022754 | 0.65748 | 41.7374 | -12.3444 | 0.10399 | 0.034608 | 122.5995 | 33.0966 | 13.1759 | 388.2633 | 3497.0332 | 2644.0849 | 2574.2041 | 2545.0368 | 3339.4594 | 3081.4081 | 299.7676 | 145.9572 | -32.6396 | 29.6966 | 312.0203 | 30.9223 | 1557.2091 | 619.9318 | 2663.0978 | 1049.3555 | 23.7349 | 1025.6205 | 6786.8316 | 24.3933 | 1.1473 | 0.21819
158 | 19.8702 | 0.065446 | 27.4417 | -28.01% | 19.3596 | -8.1148 | 114.7431 | 26.7867 | 99.71% | 86.89% | 86.64% | 4.474 | 19.8702 | 83.0282 | 18.565 | 80.3823 | 5979.8308 | 4.1667 | 6.6 | 2.6812 | 19887 | 19.17 | 80.6077 | 21.3813 | 6.6071 | 21.7587 | 0.022331 | 0.6574 | 41.7425 | -12.3437 | 0.099552 | 0.033968 | 122.6151 | 33.0979 | 13.1759 | 387.8931 | 3475.4668 | 2627.893 | 2558.4681 | 2529.4732 | 3318.6144 | 3062.5805 | 299.9367 | 145.0748 | -32.438 | 28.4273 | 310.1515 | 30.3493 | 1556.6463 | 619.6837 | 2657.8948 | 799.2036 | 17.563 | 781.6405 | 5180.6273 | 22.3769 | 0.83816 | 0.16342
159 | 19.633 | 0.060228 | 27.4414 | -28% | 19.3599 | -8.1116 | 114.3642 | 27.0317 | 99.72% | 86.91% | 86.67% | 4.4751 | 19.633 | 83.2308 | 18.3468 | 80.613 | 8093.9646 | 4.1667 | 6.6 | 2.6812 | 19887 | 19.17 | 80.61 | 21.382 | 6.6056 | 21.7552 | 0.021574 | 0.65725 | 41.7516 | -12.3416 | 0.091636 | 0.032824 | 122.6465 | 33.1002 | 13.1759 | 387.5142 | 3450.6469 | 2609.2017 | 2540.2891 | 2511.4963 | 3294.7491 | 3040.8254 | 300.1817 | 144.07 | -32.2018 | 26.165 | 308.0263 | 29.3266 | 1556.0337 | 619.3971 | 2650.8168 | 1078.8765 | 22.4461 | 1056.4304 | 7015.088 | 12.038 | 1.0443 | 0.21375
160 | 18.9861 | 0.057802 | 27.4415 | -27.99% | 19.3601 | -8.1104 | 113.9681 | 26.6984 | 99.73% | 86.91% | 86.68% | 4.4756 | 18.9861 | 83.7834 | 17.7511 | 81.2424 | 5832.0776 | 4.1667 | 6.6 | 2.6812 | 19887 | 19.17 | 80.611 | 21.3822 | 6.6049 | 21.7538 | 0.021222 | 0.65719 | 41.7558 | -12.341 | 0.087953 | 0.032292 | 122.66 | 33.1012 | 13.1759 | 387.1181 | 3447.24 | 2607.0369 | 2538.2821 | 2509.491 | 3290.5951 | 3038.4549 | 299.8484 | 143.9423 | -32.1734 | 25.1132 | 307.8142 | 28.8515 | 1556.0053 | 619.3658 | 2648.9189 | 776.8241 | 15.7291 | 761.095 | 5055.2535 | 31.9516 | 0.72221 | 0.15152
161 | 18.996 | 0.057789 | 27.4417 | -27.99% | 19.3601 | -8.1105 | 113.6548 | 26.9543 | 99.73% | 86.93% | 86.7% | 4.4756 | 18.996 | 83.7749 | 17.7603 | 81.2327 | 4932.3876 | 4.1667 | 6.6 | 2.6812 | 19887 | 19.17 | 80.6111 | 21.3822 | 6.605 | 21.7539 | 0.021221 | 0.65719 | 41.7558 | -12.3411 | 0.087934 | 0.03229 | 122.6594 | 33.1012 | 13.1759 | 386.8048 | 3424.6865 | 2590.0127 | 2521.7147 | 2493.1098 | 3268.996 | 3018.6254 | 300.1043 | 143.0006 | -31.9637 | 25.1064 | 305.8034 | 28.8486 | 1555.3491 | 619.1046 | 2645.2489 | 656.0765 | 13.3007 | 642.7758 | 4276.3112 | -0.49335 | 0.61066 | 0.12814
162 | 18.4479 | 0.057802 | 27.4414 | -27.99% | 19.3601 | -8.1102 | 113.1941 | 26.9058 | 99.73% | 86.95% | 86.71% | 4.4756 | 18.4479 | 84.2431 | 17.255 | 81.7666 | 8984.3991 | 4.1667 | 6.6 | 2.6812 | 19887 | 19.17 | 80.611 | 21.3822 | 6.6049 | 21.7537 | 0.021222 | 0.65719 | 41.7558 | -12.3408 | 0.087953 | 0.032292 | 122.6605 | 33.1012 | 13.1759 | 386.3441 | 3407.7658 | 2577.5 | 2509.6015 | 2481.1195 | 3252.2225 | 3004.1473 | 300.0558 | 142.294 | -31.8085 | 25.1108 | 304.3355 | 28.8501 | 1554.8696 | 618.9138 | 2642.5653 | 1193.8383 | 24.2308 | 1169.6074 | 7790.5608 | 27.0987 | 1.1126 | 0.23342
163 | 18.0162 | 0.060203 | 27.4415 | -28% | 19.3599 | -8.1117 | 112.7204 | 26.7277 | 99.72% | 86.96% | 86.71% | 4.4751 | 18.0162 | 84.6118 | 16.8567 | 82.1875 | 7895.5099 | 4.1667 | 6.6 | 2.6812 | 19887 | 19.17 | 80.61 | 21.382 | 6.6056 | 21.7553 | 0.02157 | 0.65726 | 41.7516 | -12.3417 | 0.091598 | 0.032819 | 122.6463 | 33.1002 | 13.1759 | 385.8704 | 3395.2791 | 2568.418 | 2500.8474 | 2472.4461 | 3239.5118 | 2993.6962 | 299.8777 | 141.7584 | -31.6987 | 26.1507 | 303.2363 | 29.3201 | 1554.4742 | 618.7761 | 2642.0172 | 1048.9301 | 21.8897 | 1027.0404 | 6846.5798 | 21.9607 | 1.0183 | 0.20847
164 | 17.5875 | 0.057826 | 27.4414 | -27.99% | 19.3601 | -8.1102 | 112.3431 | 26.6156 | 99.73% | 86.97% | 86.73% | 4.4756 | 17.5875 | 84.978 | 16.461 | 82.6057 | 8084.7722 | 4.1667 | 6.6 | 2.6812 | 19887 | 19.17 | 80.611 | 21.3822 | 6.6049 | 21.7537 | 0.021226 | 0.65719 | 41.7558 | -12.3408 | 0.08799 | 0.032297 | 122.6605 | 33.1012 | 13.1759 | 385.4931 | 3384.2027 | 2560.3105 | 2493.0195 | 2464.6932 | 3228.3493 | 2984.3467 | 299.7656 | 141.31 | -31.5963 | 25.12 | 302.3206 | 28.854 | 1554.2137 | 618.6529 | 2638.8749 | 1072.7964 | 21.8107 | 1050.9857 | 7011.9758 | 21.2312 | 1.0016 | 0.21008
165 | 17.1358 | 0.060216 | 27.4414 | -28% | 19.3599 | -8.1116 | 112.4192 | 26.8619 | 99.72% | 86.97% | 86.73% | 4.4751 | 17.1358 | 85.3638 | 16.0436 | 83.0467 | 4020.0678 | 4.1667 | 6.6 | 2.6812 | 19887 | 19.17 | 80.61 | 21.382 | 6.6056 | 21.7552 | 0.021572 | 0.65725 | 41.7516 | -12.3416 | 0.091617 | 0.032821 | 122.6466 | 33.1002 | 13.1759 | 385.5692 | 3377.8837 | 2555.3514 | 2488.1472 | 2459.8854 | 3222.7122 | 2978.5002 | 300.0119 | 141.0321 | -31.5372 | 26.1549 | 301.6966 | 29.3218 | 1553.971 | 618.5759 | 2639.2151 | 533.5055 | 11.1469 | 522.3586 | 3486.5623 | 23.0133 | 0.51856 | 0.10615
166 | 17.1499 | 0.060203 | 27.4417 | -28% | 19.3599 | -8.1118 | 112.3189 | 26.9466 | 99.72% | 86.98% | 86.73% | 4.4751 | 17.1499 | 85.3517 | 16.0567 | 83.0329 | 3798.271 | 4.1667 | 6.6 | 2.6812 | 19887 | 19.17 | 80.61 | 21.382 | 6.6056 | 21.7554 | 0.021571 | 0.65726 | 41.7516 | -12.3419 | 0.091598 | 0.032819 | 122.6456 | 33.1002 | 13.1759 | 385.4689 | 3370.5601 | 2549.8198 | 2482.7631 | 2454.562 | 3215.7062 | 2972.0558 | 300.0966 | 140.7264 | -31.4697 | 26.1489 | 301.0412 | 29.3195 | 1553.7579 | 618.491 | 2638.0153 | 503.8415 | 10.5304 | 493.3111 | 3294.4294 | -0.71934 | 0.48985 | 0.10029
167 | 16.7226 | 0.057814 | 27.4414 | -27.99% | 19.3601 | -8.1102 | 112.1674 | 26.7759 | 99.73% | 86.98% | 86.74% | 4.4756 | 16.7226 | 85.7167 | 15.6617 | 83.4503 | 8061.5773 | 4.1667 | 6.6 | 2.6812 | 19887 | 19.17 | 80.611 | 21.3822 | 6.6049 | 21.7537 | 0.021224 | 0.65719 | 41.7558 | -12.3408 | 0.087972 | 0.032295 | 122.6606 | 33.1012 | 13.1759 | 385.3174 | 3370.9164 | 2550.2674 | 2483.2424 | 2455.0268 | 3215.6563 | 2972.6434 | 299.9259 | 140.7552 | -31.4723 | 25.1138 | 301.1351 | 28.8512 | 1553.8266 | 618.4987 | 2636.7083 | 1068.8403 | 21.7451 | 1047.0953 | 6992.7369 | 21.1906 | 0.99851 | 0.20946
168 | 16.2733 | 0.057802 | 27.4415 | -27.99% | 19.3601 | -8.1103 | 112.5521 | 26.7862 | 99.73% | 86.96% | 86.73% | 4.4756 | 16.2733 | 86.1004 | 15.2459 | 83.8896 | 8993.2121 | 4.1667 | 6.6 | 2.6812 | 19887 | 19.17 | 80.611 | 21.3822 | 6.6049 | 21.7538 | 0.021222 | 0.65719 | 41.7558 | -12.3409 | 0.087953 | 0.032292 | 122.6603 | 33.1012 | 13.1759 | 385.7021 | 3386.1879 | 2561.6018 | 2494.2253 | 2465.8961 | 3230.7043 | 2985.7738 | 299.9362 | 141.393 | -31.6125 | 25.1094 | 302.4675 | 28.8495 | 1554.2615 | 618.6717 | 2639.1401 | 1193.4604 | 24.2546 | 1169.2058 | 7799.7517 | 22.2965 | 1.1137 | 0.23365
169 | 15.7455 | 0.060191 | 27.4417 | -28% | 19.3599 | -8.1119 | 112.8666 | 26.416 | 99.72% | 86.94% | 86.7% | 4.4751 | 15.7455 | 86.5513 | 14.7572 | 84.406 | 8688.783 | 4.1667 | 6.6 | 2.6812 | 19887 | 19.17 | 80.61 | 21.382 | 6.6056 | 21.7555 | 0.021569 | 0.65726 | 41.7517 | -12.342 | 0.091579 | 0.032816 | 122.6454 | 33.1002 | 13.1759 | 386.0166 | 3413.1525 | 2582.0313 | 2514.1251 | 2485.5683 | 3256.3625 | 3009.5978 | 299.566 | 142.5048 | -31.8674 | 26.1465 | 304.8435 | 29.3185 | 1555.0008 | 618.9856 | 2644.9323 | 1155.5912 | 24.0857 | 1131.5055 | 7533.1918 | 26.9424 | 1.1203 | 0.2294
170 | 15.3299 | 0.057789 | 27.4414 | -27.99% | 19.3601 | -8.1102 | 113.3069 | 26.7566 | 99.73% | 86.94% | 86.7% | 4.4757 | 15.3299 | 86.9062 | 14.3721 | 84.813 | 7886.3224 | 4.1667 | 6.6 | 2.6812 | 19887 | 19.17 | 80.611 | 21.3822 | 6.6049 | 21.7537 | 0.02122 | 0.65719 | 41.7558 | -12.3408 | 0.087935 | 0.032289 | 122.6607 | 33.1013 | 13.1759 | 386.4569 | 3418.0675 | 2585.3122 | 2517.2129 | 2488.6435 | 3262.0092 | 3013.2602 | 299.9066 | 142.7242 | -31.9048 | 25.1062 | 305.2589 | 28.848 | 1555.1716 | 619.0339 | 2644.2379 | 1048.5902 | 21.2663 | 1027.3239 | 6837.7322 | 20.6515 | 0.97639 | 0.20487
171 | 14.8899 | 0.062849 | 27.4415 | -28% | 19.3598 | -8.1131 | 113.6195 | 26.2876 | 99.71% | 86.91% | 86.66% | 4.4746 | 14.8899 | 87.2821 | 13.9641 | 85.2441 | 4203.2693 | 4.1667 | 6.6 | 2.6812 | 19887 | 19.17 | 80.6088 | 21.3816 | 6.6063 | 21.7569 | 0.021954 | 0.65733 | 41.747 | -12.3426 | 0.095613 | 0.033398 | 122.6311 | 33.099 | 13.1759 | 386.7695 | 3448.738 | 2608.5987 | 2539.9075 | 2511.076 | 3291.0861 | 3040.4339 | 299.4376 | 143.9746 | -32.1969 | 27.3007 | 307.9361 | 29.8398 | 1555.9668 | 619.3919 | 2652.2129 | 560.5654 | 12.0025 | 548.563 | 3642.7038 | 23.1707 | 0.56584 | 0.11294
172 | 14.8741 | 0.060167 | 27.4417 | -28% | 19.3599 | -8.1119 | 113.5366 | 26.6317 | 99.72% | 86.93% | 86.69% | 4.4751 | 14.8741 | 87.2956 | 13.9494 | 85.2596 | 4098.1718 | 4.1667 | 6.6 | 2.6812 | 19887 | 19.17 | 80.61 | 21.382 | 6.6056 | 21.7554 | 0.021565 | 0.65726 | 41.7517 | -12.342 | 0.091542 | 0.032811 | 122.6455 | 33.1002 | 13.1759 | 386.6866 | 3432.2022 | 2595.9443 | 2527.5505 | 2498.8668 | 3275.6277 | 3025.6304 | 299.7817 | 143.3003 | -32.0391 | 26.1371 | 306.4749 | 29.3144 | 1555.532 | 619.1969 | 2647.9164 | 545.6638 | 11.3572 | 534.3066 | 3552.508 | 0.80974 | 0.5282 | 0.10818
173 | 14.4458 | 0.062849 | 27.4414 | -28% | 19.3598 | -8.113 | 113.7173 | 26.3253 | 99.71% | 86.91% | 86.66% | 4.4746 | 14.4458 | 87.6614 | 13.552 | 85.6796 | 7910.0218 | 4.1667 | 6.6 | 2.6812 | 19887 | 19.17 | 80.6088 | 21.3816 | 6.6063 | 21.7568 | 0.021954 | 0.65733 | 41.747 | -12.3425 | 0.095613 | 0.033398 | 122.6315 | 33.099 | 13.1759 | 386.8673 | 3451.2817 | 2610.4462 | 2541.6877 | 2512.8398 | 3293.6812 | 3042.5589 | 299.4753 | 144.0808 | -32.2194 | 27.3009 | 308.1534 | 29.8397 | 1556.0371 | 619.4199 | 2652.6125 | 1055.0723 | 22.5871 | 1032.4852 | 6854.9496 | 22.5704 | 1.0648 | 0.21255
174 | 14.0171 | 0.062837 | 27.4414 | -28% | 19.3598 | -8.1131 | 113.5305 | 26.4616 | 99.71% | 86.92% | 86.67% | 4.4746 | 14.0171 | 88.0275 | 13.1539 | 86.1002 | 8357.7384 | 4.1667 | 6.6 | 2.6812 | 19887 | 19.17 | 80.6088 | 21.3816 | 6.6063 | 21.7569 | 0.021952 | 0.65733 | 41.7471 | -12.3426 | 0.095595 | 0.033396 | 122.6313 | 33.099 | 13.1759 | 386.6805 | 3438.4575 | 2600.7747 | 2532.2779 | 2503.5354 | 3281.3803 | 3031.297 | 299.6116 | 143.5455 | -32.1002 | 27.2947 | 307.0119 | 29.837 | 1555.6646 | 619.2715 | 2650.525 | 1113.9133 | 23.8624 | 1090.0509 | 7243.8251 | 22.6009 | 1.1249 | 0.22456
175 | 13.541 | 0.062849 | 27.4417 | -28% | 19.3598 | -8.1133 | 113.8807 | 26.7672 | 99.71% | 86.92% | 86.67% | 4.4745 | 13.541 | 88.4342 | 12.7114 | 86.5678 | 9143.6525 | 4.1667 | 6.6 | 2.6812 | 19887 | 19.17 | 80.6088 | 21.3816 | 6.6064 | 21.7571 | 0.021954 | 0.65733 | 41.747 | -12.3428 | 0.095612 | 0.033399 | 122.6302 | 33.099 | 13.1759 | 387.0307 | 3441.0506 | 2602.3666 | 2533.7375 | 2504.9974 | 3284.664 | 3033.0156 | 299.9172 | 143.6537 | -32.1206 | 27.2999 | 307.1883 | 29.8398 | 1555.7212 | 619.2942 | 2650.8764 | 1218.821 | 26.1098 | 1192.7112 | 7924.8315 | 25.1274 | 1.2309 | 0.2457
176 | 13.028 | 0.060179 | 27.4414 | -28% | 19.3599 | -8.1116 | 113.9035 | 26.5162 | 99.72% | 86.91% | 86.67% | 4.4751 | 13.028 | 88.8724 | 12.2344 | 87.0719 | 4648.3029 | 4.1667 | 6.6 | 2.6812 | 19887 | 19.17 | 80.61 | 21.382 | 6.6056 | 21.7552 | 0.021567 | 0.65725 | 41.7517 | -12.3416 | 0.091562 | 0.032813 | 122.6468 | 33.1002 | 13.1759 | 387.0535 | 3451.5738 | 2610.4539 | 2541.6431 | 2512.8067 | 3294.4266 | 3042.489 | 299.6662 | 144.109 | -32.2172 | 26.144 | 308.1877 | 29.317 | 1556.0898 | 619.419 | 2651.0493 | 619.645 | 12.8835 | 606.7615 | 4028.6579 | 26.2968 | 0.59923 | 0.12271
177 | 13.0383 | 0.06024 | 27.4415 | -28% | 19.3599 | -8.1117 | 114.1353 | 26.9309 | 99.72% | 86.92% | 86.67% | 4.4751 | 13.0383 | 88.8636 | 12.244 | 87.0618 | 4145.1962 | 4.1667 | 6.6 | 2.6812 | 19887 | 19.17 | 80.61 | 21.382 | 6.6056 | 21.7553 | 0.021576 | 0.65726 | 41.7516 | -12.3418 | 0.091654 | 0.032827 | 122.6461 | 33.1002 | 13.1759 | 387.2853 | 3445.1677 | 2605.2444 | 2536.4818 | 2507.7226 | 3289.1105 | 3036.2824 | 300.0809 | 143.8411 | -32.1533 | 26.1698 | 307.5623 | 29.3289 | 1555.8831 | 619.3372 | 2649.9692 | 552.3529 | 11.497 | 540.8559 | 3592.8433 | -0.53006 | 0.53491 | 0.10948
178 | 12.58 | 0.060179 | 27.4415 | -28% | 19.3599 | -8.1117 | 114.2324 | 27.2226 | 99.72% | 86.92% | 86.68% | 4.4751 | 12.58 | 89.255 | 11.8175 | 87.5125 | 8458.9682 | 4.1667 | 6.6 | 2.6812 | 19887 | 19.17 | 80.61 | 21.382 | 6.6056 | 21.7553 | 0.021567 | 0.65726 | 41.7517 | -12.3418 | 0.091561 | 0.032813 | 122.6463 | 33.1002 | 13.1759 | 387.3824 | 3437.9702 | 2599.5829 | 2530.9162 | 2502.2313 | 3282.718 | 3029.603 | 300.3726 | 143.541 | -32.0834 | 26.1429 | 306.8894 | 29.3168 | 1555.6633 | 619.2492 | 2648.7191 | 1126.637 | 23.4454 | 1103.1916 | 7332.3312 | 23.5079 | 1.0905 | 0.22332
179 | 12.1245 | 0.060203 | 27.4415 | -28% | 19.3599 | -8.1116 | 114.438 | 27.0867 | 99.72% | 86.91% | 86.67% | 4.4751 | 12.1245 | 89.6441 | 11.3933 | 87.9607 | 4081.0745 | 4.1667 | 6.6 | 2.6812 | 19887 | 19.17 | 80.61 | 21.382 | 6.6056 | 21.7553 | 0.02157 | 0.65726 | 41.7516 | -12.3417 | 0.091598 | 0.032819 | 122.6464 | 33.1002 | 13.1759 | 387.588 | 3451.5524 | 2609.8136 | 2540.867 | 2512.0714 | 3295.7731 | 3041.5116 | 300.2367 | 144.1079 | -32.2095 | 26.1544 | 308.0965 | 29.3219 | 1556.0569 | 619.4061 | 2650.9343 | 544.0067 | 11.3145 | 532.6922 | 3537.0678 | 23.3895 | 0.52632 | 0.10776
180 | 12.1393 | 0.060216 | 27.4414 | -28% | 19.3599 | -8.1116 | 114.6771 | 26.8868 | 99.72% | 86.9% | 86.66% | 4.4751 | 12.1393 | 89.6314 | 11.4071 | 87.9462 | 3796.6618 | 4.1667 | 6.6 | 2.6812 | 19887 | 19.17 | 80.61 | 21.382 | 6.6056 | 21.7553 | 0.021572 | 0.65725 | 41.7516 | -12.3417 | 0.091617 | 0.032821 | 122.6465 | 33.1002 | 13.1759 | 387.8271 | 3468.9496 | 2622.9458 | 2553.6469 | 2524.7076 | 3312.4338 | 3056.8078 | 300.0368 | 144.8342 | -32.3715 | 26.1609 | 309.6464 | 29.3248 | 1556.563 | 619.6076 | 2653.7655 | 506.635 | 10.5274 | 496.1076 | 3290.0268 | -0.76054 | 0.48974 | 0.10026
181 | 11.7148 | 0.060228 | 27.4414 | -28% | 19.3599 | -8.1116 | 115.0173 | 27.0547 | 99.72% | 86.89% | 86.65% | 4.4751 | 11.7148 | 89.994 | 11.0114 | 88.3642 | 4042.3237 | 4.1667 | 6.6 | 2.6812 | 19887 | 19.17 | 80.61 | 21.382 | 6.6056 | 21.7553 | 0.021574 | 0.65726 | 41.7516 | -12.3417 | 0.091635 | 0.032824 | 122.6464 | 33.1002 | 13.1759 | 388.1673 | 3476.4035 | 2628.293 | 2558.7822 | 2529.7995 | 3320.1838 | 3062.9325 | 300.2047 | 145.1454 | -32.4375 | 26.1667 | 310.2708 | 29.3275 | 1556.7655 | 619.6883 | 2654.9265 | 539.6527 | 11.2101 | 528.4425 | 3502.6711 | 21.8185 | 0.52153 | 0.10675
182 | 11.7031 | 0.068348 | 27.4413 | -28.02% | 19.3595 | -8.116 | 115.196 | 27.2626 | 99.7% | 86.89% | 86.63% | 4.4734 | 11.7031 | 90.004 | 11.0005 | 88.3757 | 4290.8231 | 4.1667 | 6.6 | 2.6812 | 19887 | 19.17 | 80.6064 | 21.381 | 6.6078 | 21.7602 | 0.02275 | 0.65747 | 41.7375 | -12.3443 | 0.10395 | 0.034603 | 122.6001 | 33.0966 | 13.1759 | 388.346 | 3475.741 | 2627.5724 | 2558.0269 | 2529.064 | 3320.0322 | 3062.0113 | 300.4126 | 145.0687 | -32.4354 | 29.6844 | 310.0634 | 30.9168 | 1556.5677 | 619.6762 | 2659.5417 | 573.8233 | 12.9931 | 560.8301 | 3716.9998 | 0.65722 | 0.62802 | 0.11945
183 | 11.2521 | 0.070969 | 27.4415 | -28.02% | 19.3593 | -8.1177 | 115.4016 | 27.0291 | 99.69% | 86.88% | 86.6% | 4.4729 | 11.2521 | 90.3893 | 10.5799 | 88.8202 | 8185.2853 | 4.1667 | 6.6 | 2.6812 | 19887 | 19.17 | 80.6052 | 21.3807 | 6.6085 | 21.7619 | 0.023131 | 0.65755 | 41.7329 | -12.3453 | 0.10793 | 0.035177 | 122.5841 | 33.0955 | 13.1759 | 388.5516 | 3493.0608 | 2640.6817 | 2570.793 | 2541.6848 | 3336.5412 | 3077.2939 | 300.1791 | 145.7757 | -32.6001 | 30.8207 | 311.5702 | 31.4305 | 1557.0194 | 619.8776 | 2663.8939 | 1096.4314 | 25.4594 | 1070.9721 | 7088.8539 | 26.0172 | 1.2438 | 0.23166
184 | 10.8206 | 0.070908 | 27.4414 | -28.02% | 19.3593 | -8.1176 | 115.8256 | 26.7523 | 99.69% | 86.85% | 86.58% | 4.4729 | 10.8206 | 90.7577 | 10.1773 | 89.2456 | 8817.6191 | 4.1667 | 6.6 | 2.6812 | 19887 | 19.17 | 80.6052 | 21.3807 | 6.6085 | 21.7618 | 0.023122 | 0.65755 | 41.733 | -12.3452 | 0.10784 | 0.035164 | 122.5849 | 33.0955 | 13.1759 | 388.9756 | 3520.9526 | 2661.6826 | 2591.2174 | 2561.8823 | 3363.3688 | 3101.7357 | 299.9023 | 146.9401 | -32.859 | 30.7966 | 314.048 | 31.4194 | 1557.8296 | 620.1996 | 2668.3743 | 1183.12 | 27.4093 | 1155.7107 | 7634.4991 | 24.8863 | 1.3388 | 0.24946
185 | 10.3021 | 0.07092 | 27.4414 | -28.02% | 19.3593 | -8.1175 | 115.8041 | 27.1118 | 99.69% | 86.86% | 86.59% | 4.4729 | 10.3021 | 91.2006 | 9.6931 | 89.7572 | 4817.8364 | 4.1667 | 6.6 | 2.6812 | 19887 | 19.17 | 80.6052 | 21.3807 | 6.6085 | 21.7618 | 0.023123 | 0.65755 | 41.733 | -12.3452 | 0.10786 | 0.035166 | 122.5849 | 33.0955 | 13.1759 | 388.9541 | 3506.33 | 2650.4349 | 2580.2201 | 2551.0194 | 3349.8248 | 3088.5567 | 300.2618 | 146.3298 | -32.7201 | 30.8007 | 312.7166 | 31.4212 | 1557.3932 | 620.026 | 2665.9674 | 645.8588 | 14.9779 | 630.8809 | 4171.9776 | 29.9361 | 0.73162 | 0.13631
186 | 10.3018 | 0.06836 | 27.4415 | -28.02% | 19.3595 | -8.1163 | 115.6899 | 26.7589 | 99.7% | 86.86% | 86.59% | 4.4734 | 10.3018 | 91.2009 | 9.6928 | 89.7576 | 4197.4305 | 4.1667 | 6.6 | 2.6812 | 19887 | 19.17 | 80.6064 | 21.381 | 6.6078 | 21.7603 | 0.022753 | 0.65748 | 41.7375 | -12.3445 | 0.10397 | 0.034606 | 122.599 | 33.0966 | 13.1759 | 388.8399 | 3515.1618 | 2657.3792 | 2587.0461 | 2557.7544 | 3357.6749 | 3096.7484 | 299.9089 | 146.714 | -32.804 | 29.6925 | 313.5783 | 30.9207 | 1557.7171 | 620.1339 | 2665.9524 | 562.6867 | 12.7119 | 549.9747 | 3634.7438 | 0.019379 | 0.61446 | 0.11686
187 | 9.8504 | 0.062873 | 27.4414 | -28% | 19.3598 | -8.1131 | 115.6259 | 27.0183 | 99.71% | 86.87% | 86.62% | 4.4746 | 9.8504 | 91.5865 | 9.271 | 90.2033 | 8087.0048 | 4.1667 | 6.6 | 2.6812 | 19887 | 19.17 | 80.6088 | 21.3816 | 6.6063 | 21.7569 | 0.021957 | 0.65733 | 41.747 | -12.3425 | 0.09565 | 0.033404 | 122.6313 | 33.099 | 13.1759 | 388.7759 | 3502.6335 | 2647.7962 | 2577.6893 | 2548.5094 | 3345.9527 | 3085.5395 | 300.1683 | 146.2244 | -32.6805 | 27.3149 | 312.5269 | 29.8463 | 1557.4592 | 619.9862 | 2660.6775 | 1081.9586 | 23.0987 | 1058.8599 | 7005.0462 | 23.9598 | 1.0891 | 0.21734
188 | 9.4317 | 0.062886 | 27.4414 | -28% | 19.3598 | -8.113 | 114.9353 | 26.8877 | 99.71% | 86.89% | 86.64% | 4.4746 | 9.4317 | 91.9441 | 8.8795 | 90.617 | 3793.5066 | 4.1667 | 6.6 | 2.6812 | 19887 | 19.17 | 80.6088 | 21.3816 | 6.6063 | 21.7569 | 0.021959 | 0.65733 | 41.747 | -12.3425 | 0.095669 | 0.033406 | 122.6313 | 33.099 | 13.1759 | 388.0853 | 3479.4459 | 2630.7348 | 2561.194 | 2532.1768 | 3322.7793 | 3065.8305 | 300.0377 | 145.2563 | -32.4698 | 27.3187 | 310.5242 | 29.8479 | 1556.8066 | 619.7265 | 2657.0103 | 506.8329 | 10.8367 | 495.9962 | 3286.6737 | 22.2407 | 0.51098 | 0.10196
189 | 9.4424 | 0.068372 | 27.4416 | -28.02% | 19.3594 | -8.1163 | 114.6342 | 27.2181 | 99.7% | 86.91% | 86.64% | 4.4734 | 9.4424 | 91.9349 | 8.8895 | 90.6064 | 4439.8834 | 4.1667 | 6.6 | 2.6812 | 19887 | 19.17 | 80.6064 | 21.381 | 6.6079 | 21.7604 | 0.022754 | 0.65748 | 41.7374 | -12.3446 | 0.10399 | 0.034609 | 122.5987 | 33.0966 | 13.1759 | 387.7842 | 3454.5247 | 2611.8759 | 2542.8296 | 2514.0213 | 3299.0165 | 3043.8465 | 300.3681 | 144.183 | -32.2425 | 29.6931 | 308.2157 | 30.9211 | 1555.9659 | 619.4369 | 2656.1733 | 593.0055 | 13.4479 | 579.5576 | 3846.8779 | -0.60134 | 0.65006 | 0.12362
190 | 8.9545 | 0.070932 | 27.4414 | -28.02% | 19.3593 | -8.1176 | 114.5067 | 27.0325 | 99.69% | 86.9% | 86.63% | 4.4729 | 8.9545 | 92.3516 | 8.433 | 91.0888 | 4353.2872 | 4.1667 | 6.6 | 2.6812 | 19887 | 19.17 | 80.6052 | 21.3807 | 6.6085 | 21.7619 | 0.023125 | 0.65755 | 41.733 | -12.3453 | 0.10787 | 0.035169 | 122.5846 | 33.0955 | 13.1759 | 387.6567 | 3456.4249 | 2613.4896 | 2544.4439 | 2515.6082 | 3300.4436 | 3045.7926 | 300.1825 | 144.247 | -32.2642 | 30.8021 | 308.3748 | 31.422 | 1555.9777 | 619.4625 | 2658.0218 | 581.844 | 13.5354 | 568.3087 | 3771.4432 | 28.2266 | 0.66119 | 0.12318
191 | 8.9745 | 0.06836 | 27.4415 | -28.02% | 19.3595 | -8.1162 | 114.6463 | 26.9658 | 99.7% | 86.9% | 86.64% | 4.4734 | 8.9745 | 92.3346 | 8.4517 | 91.0691 | 4029.2815 | 4.1667 | 6.6 | 2.6812 | 19887 | 19.17 | 80.6064 | 21.381 | 6.6078 | 21.7603 | 0.022752 | 0.65748 | 41.7375 | -12.3444 | 0.10397 | 0.034606 | 122.5993 | 33.0966 | 13.1759 | 387.7963 | 3464.6708 | 2619.6832 | 2550.4638 | 2521.562 | 3308.4077 | 3052.9955 | 300.1158 | 144.6066 | -32.3385 | 29.6888 | 309.1418 | 30.9189 | 1556.269 | 619.5574 | 2657.844 | 538.5026 | 12.2027 | 526.2999 | 3490.7789 | -1.1258 | 0.58984 | 0.11218
192 | 8.5218 | 0.070908 | 27.4419 | -28.03% | 19.3593 | -8.118 | 114.3719 | 26.8616 | 99.69% | 86.9% | 86.63% | 4.4728 | 8.5218 | 92.7213 | 8.0278 | 91.517 | 8102.5322 | 4.1667 | 6.6 | 2.6812 | 19887 | 19.17 | 80.6053 | 21.3807 | 6.6086 | 21.7622 | 0.023122 | 0.65756 | 41.733 | -12.3457 | 0.10784 | 0.035164 | 122.5829 | 33.0955 | 13.1759 | 387.5219 | 3457.4657 | 2614.4495 | 2545.4208 | 2516.5651 | 3301.0588 | 3046.9754 | 300.0116 | 144.2906 | -32.2773 | 30.7911 | 308.4878 | 31.4177 | 1556.0172 | 619.4781 | 2658.2052 | 1083.0288 | 25.1865 | 1057.8423 | 7019.5034 | 26.2054 | 1.2302 | 0.22923
193 | 8.1045 | 0.06836 | 27.4414 | -28.02% | 19.3595 | -8.1162 | 114.4262 | 26.774 | 99.7% | 86.9% | 86.64% | 4.4734 | 8.1045 | 93.0777 | 7.6369 | 91.9301 | 3897.0081 | 4.1667 | 6.6 | 2.6812 | 19887 | 19.17 | 80.6064 | 21.381 | 6.6078 | 21.7603 | 0.022752 | 0.65748 | 41.7375 | -12.3444 | 0.10397 | 0.034606 | 122.5994 | 33.0966 | 13.1759 | 387.5762 | 3463.0302 | 2618.6761 | 2549.5404 | 2520.6371 | 3306.3302 | 3051.9082 | 299.924 | 144.5381 | -32.326 | 29.6887 | 309.0287 | 30.9188 | 1556.233 | 619.5431 | 2657.6245 | 520.7816 | 11.8021 | 508.9795 | 3376.2265 | 23.546 | 0.57048 | 0.1085
194 | 8.1034 | 0.07092 | 27.4414 | -28.02% | 19.3593 | -8.1175 | 114.5788 | 27.0042 | 99.69% | 86.9% | 86.63% | 4.4729 | 8.1034 | 93.0786 | 7.6359 | 91.9312 | 4833.5751 | 4.1667 | 6.6 | 2.6812 | 19887 | 19.17 | 80.6052 | 21.3807 | 6.6085 | 21.7618 | 0.023123 | 0.65755 | 41.733 | -12.3452 | 0.10786 | 0.035166 | 122.5849 | 33.0955 | 13.1759 | 387.7288 | 3460.4521 | 2616.5099 | 2547.3784 | 2518.5107 | 3304.3433 | 3049.3033 | 300.1542 | 144.4151 | -32.3013 | 30.7972 | 308.7315 | 31.4196 | 1556.0941 | 619.5088 | 2658.665 | 646.1939 | 15.0269 | 631.167 | 4187.3813 | 0.059819 | 0.73401 | 0.13676
195 | 7.586 | 0.07092 | 27.4416 | -28.02% | 19.3593 | -8.1178 | 114.9609 | 27.0364 | 99.69% | 86.89% | 86.62% | 4.4729 | 7.586 | 93.5206 | 7.1508 | 92.4438 | 4795.0632 | 4.1667 | 6.6 | 2.6812 | 19887 | 19.17 | 80.6052 | 21.3807 | 6.6086 | 21.762 | 0.023124 | 0.65755 | 41.733 | -12.3454 | 0.10785 | 0.035167 | 122.584 | 33.0955 | 13.1759 | 388.1109 | 3474.8045 | 2627.1266 | 2557.6569 | 2528.6849 | 3318.5638 | 3061.5889 | 300.1864 | 145.0141 | -32.433 | 30.798 | 309.9763 | 31.4204 | 1556.5007 | 619.6706 | 2660.9471 | 641.5955 | 14.9071 | 626.6884 | 4153.4677 | 29.994 | 0.72815 | 0.13567
196 | 7.5891 | 0.070932 | 27.4414 | -28.02% | 19.3593 | -8.1175 | 115.2113 | 26.9544 | 99.69% | 86.88% | 86.61% | 4.4729 | 7.5891 | 93.518 | 7.1537 | 92.4407 | 3982.4905 | 4.1667 | 6.6 | 2.6812 | 19887 | 19.17 | 80.6052 | 21.3807 | 6.6085 | 21.7618 | 0.023125 | 0.65755 | 41.733 | -12.3452 | 0.10787 | 0.035169 | 122.5849 | 33.0955 | 13.1759 | 388.3613 | 3488.1528 | 2637.1225 | 2567.365 | 2538.2879 | 3331.5223 | 3073.2022 | 300.1044 | 145.5711 | -32.5558 | 30.8046 | 311.1557 | 31.423 | 1556.8848 | 619.8237 | 2663.1071 | 533.3031 | 12.3825 | 520.9206 | 3449.1874 | -0.17966 | 0.60487 | 0.11268
197 | 7.159 | 0.07092 | 27.4413 | -28.02% | 19.3593 | -8.1175 | 115.2147 | 26.731 | 99.69% | 86.87% | 86.6% | 4.4729 | 7.159 | 93.8853 | 6.7502 | 92.867 | 4030.6528 | 4.1667 | 6.6 | 2.6812 | 19887 | 19.17 | 80.6052 | 21.3807 | 6.6085 | 21.7618 | 0.023123 | 0.65755 | 41.733 | -12.3451 | 0.10786 | 0.035166 | 122.5851 | 33.0955 | 13.1759 | 388.3647 | 3496.836 | 2643.813 | 2573.9093 | 2544.7516 | 3339.5402 | 3081.0457 | 299.881 | 145.9335 | -32.6383 | 30.8001 | 311.9486 | 31.4208 | 1557.1446 | 619.927 | 2664.5364 | 540.0423 | 12.5307 | 527.5116 | 3490.6105 | 24.9416 | 0.61208 | 0.11404
198 | 7.157 | 0.070908 | 27.4417 | -28.02% | 19.3593 | -8.1178 | 115.4151 | 26.6198 | 99.69% | 86.86% | 86.59% | 4.4728 | 7.157 | 93.887 | 6.7483 | 92.8691 | 4245.2338 | 4.1667 | 6.6 | 2.6812 | 19887 | 19.17 | 80.6052 | 21.3807 | 6.6086 | 21.762 | 0.023122 | 0.65755 | 41.733 | -12.3455 | 0.10784 | 0.035164 | 122.5837 | 33.0955 | 13.1759 | 388.5651 | 3509.2654 | 2653.1591 | 2582.9958 | 2553.7378 | 3351.5225 | 3091.9185 | 299.7698 | 146.4523 | -32.7547 | 30.7954 | 313.0466 | 31.4193 | 1557.5047 | 620.0703 | 2666.5339 | 569.2191 | 13.1962 | 556.0229 | 3676.0147 | 0.11981 | 0.64455 | 0.1201
199 | 6.7042 | 0.073736 | 27.4413 | -28.03% | 19.3592 | -8.1191 | 115.6019 | 26.6543 | 99.68% | 86.86% | 86.58% | 4.4723 | 6.7042 | 94.2737 | 6.3233 | 93.3182 | 8319.4741 | 4.1667 | 6.6 | 2.6812 | 19887 | 19.17 | 80.604 | 21.3804 | 6.6093 | 21.7635 | 0.023532 | 0.65762 | 41.7281 | -12.3461 | 0.11213 | 0.035783 | 122.5688 | 33.0943 | 13.1759 | 388.7519 | 3515.5708 | 2657.7991 | 2587.4819 | 2558.1797 | 3357.8231 | 3097.2787 | 299.8043 | 146.6982 | -32.8134 | 32.021 | 313.5531 | 31.9724 | 1557.6238 | 620.1409 | 2669.196 | 1116.6243 | 26.5991 | 1090.0251 | 7202.8498 | 27.0227 | 1.3134 | 0.23951
200 | 6.2659 | 0.07092 | 27.4413 | -28.02% | 19.3593 | -8.1175 | 115.4533 | 27.1269 | 99.69% | 86.88% | 86.61% | 4.4729 | 6.2659 | 94.6481 | 5.9116 | 93.7532 | 4090.2935 | 4.1667 | 6.6 | 2.6812 | 19887 | 19.17 | 80.6052 | 21.3807 | 6.6085 | 21.7618 | 0.023123 | 0.65755 | 41.733 | -12.3451 | 0.10786 | 0.035166 | 122.5851 | 33.0955 | 13.1759 | 388.6033 | 3491.4328 | 2639.3656 | 2569.4909 | 2540.4019 | 3335.1731 | 3075.7287 | 300.2769 | 145.7081 | -32.5834 | 30.7996 | 311.4154 | 31.4207 | 1556.9687 | 619.8569 | 2663.5859 | 547.8377 | 12.7161 | 535.1216 | 3542.4558 | 25.4523 | 0.62114 | 0.11573
201 | 6.2663 | 0.073749 | 27.4416 | -28.03% | 19.3591 | -8.1194 | 115.2506 | 26.7258 | 99.68% | 86.87% | 86.59% | 4.4723 | 6.2663 | 94.6478 | 5.9119 | 93.7528 | 4066.9998 | 4.1667 | 6.6 | 2.6812 | 19887 | 19.17 | 80.604 | 21.3804 | 6.6093 | 21.7637 | 0.023534 | 0.65763 | 41.7281 | -12.3464 | 0.11214 | 0.035786 | 122.5676 | 33.0943 | 13.1759 | 388.4006 | 3498.5026 | 2645.0555 | 2575.1147 | 2545.9442 | 3341.1701 | 3082.4872 | 299.8758 | 145.9859 | -32.6569 | 32.0245 | 312.0502 | 31.9745 | 1557.134 | 619.946 | 2666.4582 | 545.3052 | 13.0046 | 532.3006 | 3521.6945 | -0.020579 | 0.64215 | 0.11709
202 | 5.8307 | 0.073724 | 27.4413 | -28.03% | 19.3592 | -8.119 | 115.6902 | 26.8812 | 99.68% | 86.86% | 86.58% | 4.4723 | 5.8307 | 95.0198 | 5.5026 | 94.1854 | 113500.7314 | 4.1667 | 6.6 | 2.6812 | 19887 | 19.17 | 80.604 | 21.3804 | 6.6092 | 21.7634 | 0.02353 | 0.65762 | 41.7282 | -12.346 | 0.11211 | 0.03578 | 122.5693 | 33.0943 | 13.1759 | 388.8402 | 3510.5008 | 2653.7852 | 2583.53 | 2554.2818 | 3353.3766 | 3092.5341 | 300.0312 | 146.4867 | -32.7636 | 32.0153 | 313.0765 | 31.9698 | 1557.4671 | 620.0784 | 2668.3303 | 15228.9152 | 362.8425 | 14866.0727 | 98271.8162 | 26.0237 | 17.9153 | 3.2673
Note: In the “Input data”, "Calc. % O2", "Fuel Properties", and “Mass Balance” columns, [e], [d], [g], [a]. [b], [c], [h], [u], [w], [j], and [k] refer to their respective variables in Clauses 13.7.3 to 13.7.5.

## Report
ABC Laboratories, Inc.
| Manufacturer: | SteelTech |  |  | Technicians:
| Model: | G400
| Date: | 2013-08-01
| Run: | 6
| Control #: | G101237933
| Test Duration: | 202
| Output Category: | 4
Test Results in Accordance with CSA B415.1-09
|  | HHV Basis | LHV Basis
| Overall Efficiency | 85.15% | 91.71%
| Combustion Efficiency | 98.46% | 98.46%
| Heat Transfer Efficiency | 86.48% | 93.14%
| Output Rate (kJ/h) | 475969.2213 | 451508.2111 | (Btu/h)
| Burn Rate (kg/h) | 28.1092 | 61.9526 | (lb/h)
| Input (kJ/h) | 559006.9102 | 530278.4271 | (Btu/h)
| Test Load Weight (dry kg) | 94.6342 | 208.5737 | dry lb
| MC wet (%) | 19.17
| MC dry (%) | 23.7164
| Particulate (g ) | 42.306
| CO (g) | 1922.9866
| Test Duration (h) | 3.3667
| Emissions | Particulate | CO
| g/MJ Output | 0.026401 | 1.2
| g/kg Dry Fuel | 0.44705 | 20.3202
| g/h | 12.5661 | 571.1841
| lb/MM Btu Output | 0.061358 | 2.789
| Air/Fuel Ratio (A/F) | 4.49
VERSION: | 2.2 | 2009-12-14

## Chart
Note: In the legend, [d], [e], [g], and [k] refer to their respective variables in Clauses 13.7.3 and 13.7.5